## Generation rate ver. new
Experiment | Orifice width (um) | Normalized depth | Channel height or depth (um) | Normalized outlet width | Outlet channel width (um) | Normalized dis[ersed inlet | dispersed inlet width (um) | Normalized continuous inlet | Continuous inlet width (um) | Flow rate ratio | Capillary number | Oil flow rate (m^3/s) | water flow rate (m3/s) | Dispersed flow rate ul/h | Continuous flow rate ul/h | generation rate (Hz) | droplet diameter (um)
1 | 125 | 3 | 375 | 3 | 375 | 2 | 250 | 3 | 375 | 2 | 0.1188 | 4.8678e-10 | 2.4339e-10 | 876.2019 | 1752.4038 | 31.65 | 245.1
2 | 175 | 1.5 | 262.5 | 2 | 350 | 3.5 | 612.5 | 3 | 525 | 2 | 0.067886 | 2.726e-10 | 1.363e-10 | 490.6731 | 981.3462 | 18.22 | 242.86
3 | 125 | 2.5 | 312.5 | 2 | 250 | 4 | 500 | 2.5 | 312.5 | 2 | 0.051563 | 1.7606e-10 | 8.8031e-11 | 316.9133 | 633.8266 | 11.83 | 242.42
4 | 150 | 2 | 300 | 2 | 300 | 2.5 | 375 | 4 | 600 | 2 | 0.060343 | 2.3736e-10 | 1.1868e-10 | 427.2527 | 854.5055 | 19.78 | 225.65
5 | 150 | 2 | 300 | 2 | 300 | 2.5 | 375 | 4 | 600 | 2 | 0.12069 | 4.7473e-10 | 2.3736e-10 | 854.5055 | 1709.011 | 46.15 | 214.34
6 | 100 | 3 | 300 | 2 | 200 | 3 | 300 | 3.5 | 350 | 2 | 0.044917 | 1.1779e-10 | 5.8894e-11 | 212.0192 | 424.0385 | 11.88 | 211.71
7 | 125 | 3 | 375 | 3 | 375 | 2 | 250 | 3 | 375 | 6 | 0.0594 | 2.4339e-10 | 4.0565e-11 | 146.0337 | 876.2019 | 8.19 | 211.71
8 | 175 | 3 | 525 | 5 | 875 | 2.5 | 437.5 | 2 | 350 | 13 | 0.0704 | 5.6538e-10 | 4.3491e-11 | 156.568 | 2035.3846 | 9.38 | 207.04
9 | 100 | 2.5 | 250 | 6 | 600 | 2.5 | 250 | 3 | 300 | 2 | 0.09504 | 2.0769e-10 | 1.0385e-10 | 373.8462 | 747.6923 | 23.11 | 204.9
10 | 125 | 2 | 250 | 6 | 750 | 3.5 | 437.5 | 2 | 250 | 2 | 0.025143 | 6.8681e-11 | 3.4341e-11 | 123.6264 | 247.2527 | 7.73 | 204.13
11 | 175 | 1 | 175 | 6 | 1050 | 3 | 525 | 2.5 | 437.5 | 2 | 0.034375 | 9.2022e-11 | 4.6011e-11 | 165.64 | 331.28 | 10.73 | 201.75
12 | 175 | 3 | 525 | 5 | 875 | 2.5 | 437.5 | 2 | 350 | 10 | 0.0704 | 5.6538e-10 | 5.6538e-11 | 203.5385 | 2035.3846 | 13.4 | 200.65
13 | 175 | 2 | 350 | 3 | 525 | 4 | 700 | 3.5 | 612.5 | 6 | 0.067375 | 3.6073e-10 | 6.0121e-11 | 216.4363 | 1298.6178 | 15.01 | 197.22
14 | 100 | 3 | 300 | 2 | 200 | 3 | 300 | 3.5 | 350 | 2 | 0.089833 | 2.3558e-10 | 1.1779e-10 | 424.0385 | 848.0769 | 29.85 | 196.24
15 | 175 | 3 | 525 | 5 | 875 | 2.5 | 437.5 | 2 | 350 | 22 | 0.0704 | 5.6538e-10 | 2.5699e-11 | 92.5175 | 2035.3846 | 6.61 | 195.29
16 | 125 | 2 | 250 | 6 | 750 | 3.5 | 437.5 | 2 | 250 | 2 | 0.050286 | 1.3736e-10 | 6.8681e-11 | 247.2527 | 494.5055 | 18.32 | 192.9
17 | 175 | 1 | 175 | 6 | 1050 | 3 | 525 | 2.5 | 437.5 | 2 | 0.06875 | 1.8404e-10 | 9.2022e-11 | 331.28 | 662.5601 | 25.69 | 189.99
18 | 150 | 3 | 450 | 4.01 | 601.5 | 3.5 | 525 | 2.49 | 373.5 | 8 | 0.044509 | 2.6262e-10 | 3.2827e-11 | 118.1783 | 945.4266 | 9.23 | 189.54
19 | 175 | 3 | 525 | 5 | 875 | 2.5 | 437.5 | 2 | 350 | 16 | 0.0704 | 5.6538e-10 | 3.5337e-11 | 127.2115 | 2035.3846 | 9.99 | 189.22
20 | 175 | 2.5 | 437.5 | 4 | 700 | 2 | 350 | 4 | 700 | 6 | 0.15086 | 1.0096e-09 | 1.6827e-10 | 605.7692 | 3634.6154 | 48.43 | 188.07
21 | 125 | 1.5 | 187.5 | 5 | 625 | 3 | 375 | 4 | 500 | 2 | 0.050286 | 1.0302e-10 | 5.1511e-11 | 185.4396 | 370.8791 | 14.93 | 187.64
22 | 150 | 1 | 150 | 5 | 750 | 4 | 600 | 3 | 450 | 2 | 0.0594 | 1.1683e-10 | 5.8413e-11 | 210.2885 | 420.5769 | 17.64 | 185.1
23 | 150 | 1.5 | 225 | 6 | 900 | 2 | 300 | 3.5 | 525 | 2 | 0.067375 | 1.9877e-10 | 9.9384e-11 | 357.7825 | 715.5649 | 30.83 | 183.44
24 | 125 | 3 | 375 | 3 | 375 | 2 | 250 | 3 | 375 | 10 | 0.0594 | 2.4339e-10 | 2.4339e-11 | 87.6202 | 876.2019 | 7.68 | 182.39
25 | 100 | 2.5 | 250 | 6 | 600 | 2.5 | 250 | 3 | 300 | 6 | 0.04752 | 1.0385e-10 | 1.7308e-11 | 62.3077 | 373.8462 | 5.54 | 181.57
26 | 150 | 3 | 450 | 4 | 600 | 3.5 | 525 | 2.5 | 375 | 19 | 0.058929 | 3.477e-10 | 1.83e-11 | 65.8798 | 1251.717 | 5.86 | 181.52
27 | 175 | 3 | 525 | 5 | 875 | 2.5 | 437.5 | 2 | 350 | 13 | 0.1408 | 1.1308e-09 | 8.6982e-11 | 313.1361 | 4070.7692 | 28.5 | 180.12
28 | 150 | 1 | 150 | 5 | 750 | 4 | 600 | 3 | 450 | 2 | 0.0297 | 5.8413e-11 | 2.9207e-11 | 105.1442 | 210.2885 | 9.6 | 179.91
29 | 175 | 3 | 525 | 5 | 875 | 2.5 | 437.5 | 2 | 350 | 10 | 0.1408 | 1.1308e-09 | 1.1308e-10 | 407.0769 | 4070.7692 | 38.16 | 178.35
30 | 125 | 2.5 | 312.5 | 2 | 250 | 4 | 500 | 2.5 | 312.5 | 6 | 0.051563 | 1.7606e-10 | 2.9344e-11 | 105.6378 | 633.8266 | 10.17 | 176.76
31 | 150 | 2.5 | 375 | 3 | 450 | 3 | 450 | 2 | 300 | 6 | 0.058667 | 2.8846e-10 | 4.8077e-11 | 173.0769 | 1038.4615 | 17.91 | 172.59
32 | 100 | 3 | 300 | 2 | 200 | 3 | 300 | 3.5 | 350 | 6 | 0.044917 | 1.1779e-10 | 1.9631e-11 | 70.6731 | 424.0385 | 7.62 | 170.24
33 | 125 | 3 | 375 | 3 | 375 | 2 | 250 | 3 | 375 | 6 | 0.1188 | 4.8678e-10 | 8.113e-11 | 292.0673 | 1752.4038 | 31.63 | 169.98
34 | 175 | 2.5 | 437.5 | 4 | 700 | 2 | 350 | 4 | 700 | 19 | 0.075429 | 5.0481e-10 | 2.6569e-11 | 95.6478 | 1817.3077 | 10.69 | 168.2
35 | 175 | 2.5 | 437.5 | 4 | 700 | 2 | 350 | 4 | 700 | 10 | 0.15086 | 1.0096e-09 | 1.0096e-10 | 363.4615 | 3634.6154 | 40.99 | 167.69
36 | 175 | 2.5 | 437.5 | 4 | 700 | 2 | 350 | 4 | 700 | 10 | 0.075429 | 5.0481e-10 | 5.0481e-11 | 181.7308 | 1817.3077 | 20.53 | 167.6
37 | 150 | 1.5 | 225 | 6 | 900 | 2 | 300 | 3.5 | 525 | 2 | 0.13475 | 3.9754e-10 | 1.9877e-10 | 715.5649 | 1431.1298 | 81.66 | 167.04
38 | 125 | 1.5 | 187.5 | 5 | 625 | 3 | 375 | 4 | 500 | 2 | 0.10057 | 2.0604e-10 | 1.0302e-10 | 370.8791 | 741.7582 | 43.43 | 165.6
39 | 150 | 3 | 450 | 4.01 | 601.5 | 3.5 | 525 | 2.49 | 373.5 | 8 | 0.089018 | 5.2524e-10 | 6.5655e-11 | 236.3567 | 1890.8532 | 27.83 | 165.28
40 | 175 | 2.5 | 437.5 | 4 | 700 | 2 | 350 | 4 | 700 | 22 | 0.075429 | 5.0481e-10 | 2.2946e-11 | 82.6049 | 1817.3077 | 9.78 | 165.01
41 | 150 | 3 | 450 | 4 | 600 | 3.5 | 525 | 2.5 | 375 | 10 | 0.058929 | 3.477e-10 | 3.477e-11 | 125.1717 | 1251.717 | 14.9 | 164.72
42 | 175 | 2 | 350 | 3 | 525 | 4 | 700 | 3.5 | 612.5 | 10 | 0.13475 | 7.2145e-10 | 7.2145e-11 | 259.7236 | 2597.2356 | 31.02 | 164.53
43 | 175 | 1 | 175 | 6 | 1050 | 3 | 525 | 2.5 | 437.5 | 6 | 0.034375 | 9.2022e-11 | 1.5337e-11 | 55.2133 | 331.28 | 6.83 | 162.59
44 | 175 | 2 | 350 | 3 | 525 | 4 | 700 | 3.5 | 612.5 | 19 | 0.067375 | 3.6073e-10 | 1.8986e-11 | 68.3483 | 1298.6178 | 8.48 | 162.45
45 | 175 | 2.5 | 437.5 | 4 | 700 | 2 | 350 | 4 | 700 | 13 | 0.075429 | 5.0481e-10 | 3.8831e-11 | 139.7929 | 1817.3077 | 17.47 | 162.04
46 | 150 | 3 | 450 | 4 | 600 | 3.5 | 525 | 2.5 | 375 | 10 | 0.11786 | 6.954e-10 | 6.954e-11 | 250.3434 | 2503.4341 | 32.08 | 160.71
47 | 175 | 2.51 | 439.25 | 4.03 | 705.25 | 2 | 350 | 3.94 | 689.5 | 8 | 0.11282 | 7.5805e-10 | 9.4756e-11 | 341.1225 | 2728.9797 | 45.91 | 157.91
48 | 175 | 2.5 | 437.5 | 4 | 700 | 2 | 350 | 4 | 700 | 16 | 0.075429 | 5.0481e-10 | 3.155e-11 | 113.5817 | 1817.3077 | 15.54 | 157.22
49 | 75 | 3 | 225 | 6 | 450 | 4 | 300 | 4 | 300 | 2 | 0.037714 | 5.5632e-11 | 2.7816e-11 | 100.1374 | 200.2747 | 13.75 | 157.06
50 | 175 | 3 | 525 | 5 | 875 | 2.5 | 437.5 | 2 | 350 | 16 | 0.1408 | 1.1308e-09 | 7.0673e-11 | 254.4231 | 4070.7692 | 36.86 | 154.27
51 | 125 | 1 | 125 | 4 | 500 | 2.5 | 312.5 | 3.5 | 437.5 | 2 | 0.0539 | 7.3618e-11 | 3.6809e-11 | 132.512 | 265.024 | 19.22 | 154.22
52 | 75 | 2.5 | 187.5 | 5 | 375 | 3.5 | 262.5 | 3.5 | 262.5 | 2 | 0.0385 | 4.7326e-11 | 2.3663e-11 | 85.1863 | 170.3726 | 12.42 | 153.96
53 | 100 | 1.5 | 150 | 4 | 400 | 4 | 400 | 2 | 200 | 2 | 0.022 | 2.8846e-11 | 1.4423e-11 | 51.9231 | 103.8462 | 7.77 | 152.64
54 | 125 | 3 | 375 | 3 | 375 | 2 | 250 | 3 | 375 | 16 | 0.0594 | 2.4339e-10 | 1.5212e-11 | 54.7626 | 876.2019 | 8.19 | 152.63
55 | 100 | 2.5 | 250 | 6 | 600 | 2.5 | 250 | 3 | 300 | 6 | 0.09504 | 2.0769e-10 | 3.4615e-11 | 124.6154 | 747.6923 | 18.83 | 152.12
56 | 175 | 2.5 | 437.5 | 4 | 700 | 2 | 350 | 4 | 700 | 13 | 0.15086 | 1.0096e-09 | 7.7663e-11 | 279.5858 | 3634.6154 | 42.31 | 152.04
57 | 150 | 3 | 450 | 4.01 | 601.5 | 3.5 | 525 | 2.49 | 373.5 | 14 | 0.044509 | 2.6262e-10 | 1.8758e-11 | 67.5305 | 945.4266 | 10.44 | 150.92
58 | 150 | 3 | 450 | 4 | 600 | 3.5 | 525 | 2.5 | 375 | 13 | 0.11786 | 6.954e-10 | 5.3492e-11 | 192.5719 | 2503.4341 | 30.08 | 150.45
59 | 75 | 3 | 225 | 6 | 450 | 4 | 300 | 4 | 300 | 2 | 0.075429 | 1.1126e-10 | 5.5632e-11 | 200.2747 | 400.5495 | 31.75 | 149.7
60 | 125 | 2.5 | 312.5 | 2 | 250 | 4 | 500 | 2.5 | 312.5 | 13 | 0.051563 | 1.7606e-10 | 1.3543e-11 | 48.7559 | 633.8266 | 7.82 | 149.11
61 | 125 | 2 | 250 | 6 | 750 | 3.5 | 437.5 | 2 | 250 | 6 | 0.025143 | 6.8681e-11 | 1.1447e-11 | 41.2088 | 247.2527 | 6.68 | 148.56
62 | 125 | 3 | 375 | 3 | 375 | 2 | 250 | 3 | 375 | 13 | 0.0594 | 2.4339e-10 | 1.8722e-11 | 67.4001 | 876.2019 | 11.22 | 147.3
63 | 75 | 2 | 150 | 4 | 300 | 3 | 225 | 3 | 225 | 2 | 0.0396 | 3.8942e-11 | 1.9471e-11 | 70.0962 | 140.1923 | 11.84 | 146.56
64 | 150 | 2.5 | 375 | 3 | 450 | 3 | 450 | 2 | 300 | 10 | 0.11733 | 5.7692e-10 | 5.7692e-11 | 207.6923 | 2076.9231 | 35.26 | 146.33
65 | 175 | 1.5 | 262.5 | 2 | 350 | 3.5 | 612.5 | 3 | 525 | 10 | 0.067886 | 2.726e-10 | 2.726e-11 | 98.1346 | 981.3462 | 16.96 | 145.46
66 | 175 | 2 | 350 | 3 | 525 | 4 | 700 | 3.5 | 612.5 | 10 | 0.067375 | 3.6073e-10 | 3.6073e-11 | 129.8618 | 1298.6178 | 22.51 | 145.31
67 | 150 | 3 | 450 | 4 | 600 | 3.5 | 525 | 2.5 | 375 | 13 | 0.058929 | 3.477e-10 | 2.6746e-11 | 96.2859 | 1251.717 | 16.94 | 144.6
68 | 175 | 2 | 350 | 3 | 525 | 4 | 700 | 3.5 | 612.5 | 16 | 0.067375 | 3.6073e-10 | 2.2545e-11 | 81.1636 | 1298.6178 | 14.81 | 142.86
69 | 100 | 1.5 | 150 | 4 | 400 | 4 | 400 | 2 | 200 | 2 | 0.044 | 5.7692e-11 | 2.8846e-11 | 103.8462 | 207.6923 | 19.02 | 142.68
70 | 150 | 2 | 300 | 2 | 300 | 2.5 | 375 | 4 | 600 | 6 | 0.12069 | 4.7473e-10 | 7.9121e-11 | 284.8352 | 1709.011 | 52.35 | 142.51
71 | 125 | 1 | 125 | 4 | 500 | 2.5 | 312.5 | 3.5 | 437.5 | 2 | 0.1078 | 1.4724e-10 | 7.3618e-11 | 265.024 | 530.0481 | 49.4 | 141.84
72 | 125 | 2.5 | 312.5 | 2 | 250 | 4 | 500 | 2.5 | 312.5 | 16 | 0.051563 | 1.7606e-10 | 1.1004e-11 | 39.6142 | 633.8266 | 7.44 | 141.48
73 | 100 | 2 | 200 | 5 | 500 | 2 | 200 | 2.5 | 250 | 2 | 0.10313 | 1.8029e-10 | 9.0144e-11 | 324.5192 | 649.0385 | 61.54 | 141.03
74 | 175 | 2 | 350 | 3 | 525 | 4 | 700 | 3.5 | 612.5 | 13 | 0.067375 | 3.6073e-10 | 2.7748e-11 | 99.8937 | 1298.6178 | 19.42 | 139.86
75 | 75 | 2.5 | 187.5 | 5 | 375 | 3.5 | 262.5 | 3.5 | 262.5 | 2 | 0.077 | 9.4651e-11 | 4.7326e-11 | 170.3726 | 340.7452 | 33.49 | 139.35
76 | 175 | 2.5 | 437.5 | 4 | 700 | 2 | 350 | 4 | 700 | 16 | 0.15086 | 1.0096e-09 | 6.3101e-11 | 227.1635 | 3634.6154 | 44.9 | 139.09
77 | 175 | 2.5 | 437.5 | 4 | 700 | 2 | 350 | 4 | 700 | 19 | 0.15086 | 1.0096e-09 | 5.3138e-11 | 191.2955 | 3634.6154 | 37.91 | 138.96
78 | 175 | 3 | 525 | 5 | 875 | 2.5 | 437.5 | 2 | 350 | 19 | 0.1408 | 1.1308e-09 | 5.9514e-11 | 214.251 | 4070.7692 | 43.22 | 138.15
79 | 100 | 3 | 300 | 2 | 200 | 3 | 300 | 3.5 | 350 | 10 | 0.044917 | 1.1779e-10 | 1.1779e-11 | 42.4038 | 424.0385 | 8.66 | 137.58
80 | 150 | 3 | 450 | 4 | 600 | 3.5 | 525 | 2.5 | 375 | 16 | 0.11786 | 6.954e-10 | 4.3462e-11 | 156.4646 | 2503.4341 | 32.75 | 136.46
81 | 150 | 1 | 150 | 5 | 750 | 4 | 600 | 3 | 450 | 6 | 0.0594 | 1.1683e-10 | 1.9471e-11 | 70.0962 | 420.5769 | 14.95 | 135.61
82 | 175 | 3 | 525 | 5 | 875 | 2.5 | 437.5 | 2 | 350 | 22 | 0.1408 | 1.1308e-09 | 5.1399e-11 | 185.035 | 4070.7692 | 39.73 | 135.31
83 | 150 | 2.5 | 375 | 3 | 450 | 3 | 450 | 2 | 300 | 10 | 0.058667 | 2.8846e-10 | 2.8846e-11 | 103.8462 | 1038.4615 | 22.42 | 135.06
84 | 175 | 1.49 | 260.75 | 2.02 | 353.5 | 3.49 | 610.75 | 2.98 | 521.5 | 8 | 0.051301 | 2.0463e-10 | 2.5578e-11 | 92.0819 | 736.6552 | 20.05 | 134.75
85 | 175 | 1.5 | 262.5 | 2 | 350 | 3.5 | 612.5 | 3 | 525 | 10 | 0.27154 | 1.0904e-09 | 1.0904e-10 | 392.5385 | 3925.3846 | 85.7 | 134.56
86 | 150 | 2.5 | 375 | 3 | 450 | 3 | 450 | 2 | 300 | 22 | 0.029333 | 1.4423e-10 | 6.5559e-12 | 23.6014 | 519.2308 | 5.15 | 134.54
87 | 150 | 2 | 300 | 2 | 300 | 2.5 | 375 | 4 | 600 | 6 | 0.060343 | 2.3736e-10 | 3.956e-11 | 142.4176 | 854.5055 | 31.25 | 134.33
88 | 175 | 3 | 525 | 5 | 875 | 2.5 | 437.5 | 2 | 350 | 19 | 0.0704 | 5.6538e-10 | 2.9757e-11 | 107.1255 | 2035.3846 | 23.53 | 134.29
89 | 100 | 2 | 200 | 5 | 500 | 2 | 200 | 2.5 | 250 | 2 | 0.051563 | 9.0144e-11 | 4.5072e-11 | 162.2596 | 324.5192 | 36.29 | 133.48
90 | 175 | 1 | 175 | 6 | 1050 | 3 | 525 | 2.5 | 437.5 | 6 | 0.06875 | 1.8404e-10 | 3.0674e-11 | 110.4267 | 662.5601 | 24.73 | 133.42
91 | 100 | 3 | 300 | 2 | 200 | 3 | 300 | 3.5 | 350 | 16 | 0.044917 | 1.1779e-10 | 7.3618e-12 | 26.5024 | 424.0385 | 5.95 | 133.28
92 | 175 | 2 | 350 | 3 | 525 | 4 | 700 | 3.5 | 612.5 | 16 | 0.13475 | 7.2145e-10 | 4.5091e-11 | 162.3272 | 2597.2356 | 37.63 | 131.89
93 | 150 | 2.5 | 375 | 3 | 450 | 3 | 450 | 2 | 300 | 13 | 0.058667 | 2.8846e-10 | 2.2189e-11 | 79.8817 | 1038.4615 | 19.14 | 130.45
94 | 175 | 2 | 350 | 3 | 525 | 4 | 700 | 3.5 | 612.5 | 13 | 0.13475 | 7.2145e-10 | 5.5496e-11 | 199.7874 | 2597.2356 | 48.16 | 130.19
95 | 175 | 1 | 175 | 6 | 1050 | 3 | 525 | 2.5 | 437.5 | 10 | 0.06875 | 1.8404e-10 | 1.8404e-11 | 66.256 | 662.5601 | 16.19 | 129.59
96 | 75 | 2.5 | 187.5 | 5 | 375 | 3.5 | 262.5 | 3.5 | 262.5 | 6 | 0.0385 | 4.7326e-11 | 7.8876e-12 | 28.3954 | 170.3726 | 7.05 | 128.9
97 | 75 | 1.5 | 112.5 | 3 | 225 | 2.5 | 187.5 | 2.5 | 187.5 | 2 | 0.04125 | 3.0424e-11 | 1.5212e-11 | 54.7626 | 109.5252 | 13.64 | 128.79
98 | 100 | 1 | 100 | 3 | 300 | 3.5 | 350 | 4 | 400 | 2 | 0.043102 | 3.7677e-11 | 1.8838e-11 | 67.8179 | 135.6358 | 17 | 128.49
99 | 175 | 2 | 350 | 3 | 525 | 4 | 700 | 3.5 | 612.5 | 19 | 0.13475 | 7.2145e-10 | 3.7971e-11 | 136.6966 | 2597.2356 | 34.39 | 128.35
100 | 125 | 2 | 250 | 6 | 750 | 3.5 | 437.5 | 2 | 250 | 10 | 0.025143 | 6.8681e-11 | 6.8681e-12 | 24.7253 | 247.2527 | 6.22 | 128.34
101 | 125 | 3 | 375 | 3 | 375 | 2 | 250 | 3 | 375 | 19 | 0.0594 | 2.4339e-10 | 1.281e-11 | 46.1159 | 876.2019 | 11.79 | 127.66
102 | 75 | 2 | 150 | 4 | 300 | 3 | 225 | 3 | 225 | 6 | 0.0396 | 3.8942e-11 | 6.4904e-12 | 23.3654 | 140.1923 | 6.02 | 127.34
103 | 150 | 2 | 300 | 2 | 300 | 2.5 | 375 | 4 | 600 | 16 | 0.060343 | 2.3736e-10 | 1.4835e-11 | 53.4066 | 854.5055 | 13.76 | 127.33
104 | 125 | 2.5 | 312.5 | 2 | 250 | 4 | 500 | 2.5 | 312.5 | 10 | 0.051563 | 1.7606e-10 | 1.7606e-11 | 63.3827 | 633.8266 | 16.66 | 126.5
105 | 75 | 2 | 150 | 4 | 300 | 3 | 225 | 3 | 225 | 2 | 0.0792 | 7.7885e-11 | 3.8942e-11 | 140.1923 | 280.3846 | 36.86 | 126.47
106 | 150 | 3 | 450 | 4 | 600 | 3.5 | 525 | 2.5 | 375 | 22 | 0.058929 | 3.477e-10 | 1.5805e-11 | 56.8962 | 1251.717 | 15.05 | 126.22
107 | 150 | 3 | 450 | 4.01 | 601.5 | 3.5 | 525 | 2.49 | 373.5 | 14 | 0.089018 | 5.2524e-10 | 3.7517e-11 | 135.0609 | 1890.8532 | 35.74 | 126.19
108 | 150 | 3 | 450 | 4.01 | 601.5 | 3.5 | 525 | 2.49 | 373.5 | 20 | 0.044509 | 2.6262e-10 | 1.3131e-11 | 47.2713 | 945.4266 | 12.69 | 125.6
109 | 175 | 2 | 350 | 3 | 525 | 4 | 700 | 3.5 | 612.5 | 22 | 0.067375 | 3.6073e-10 | 1.6397e-11 | 59.0281 | 1298.6178 | 15.88 | 125.51
110 | 150 | 1.5 | 225 | 6 | 900 | 2 | 300 | 3.5 | 525 | 6 | 0.067375 | 1.9877e-10 | 3.3128e-11 | 119.2608 | 715.5649 | 32.2 | 125.35
111 | 150 | 2 | 300 | 2 | 300 | 2.5 | 375 | 4 | 600 | 10 | 0.060343 | 2.3736e-10 | 2.3736e-11 | 85.4505 | 854.5055 | 23.8 | 124.06
112 | 125 | 2 | 250 | 6 | 750 | 3.5 | 437.5 | 2 | 250 | 6 | 0.050286 | 1.3736e-10 | 2.2894e-11 | 82.4176 | 494.5055 | 23.87 | 122.46
113 | 125 | 1.5 | 187.5 | 5 | 625 | 3 | 375 | 4 | 500 | 6 | 0.050286 | 1.0302e-10 | 1.717e-11 | 61.8132 | 370.8791 | 18.15 | 121.91
114 | 175 | 1.5 | 262.5 | 2 | 350 | 3.5 | 612.5 | 3 | 525 | 13 | 0.13577 | 5.4519e-10 | 4.1938e-11 | 150.9763 | 1962.6923 | 46.13 | 120.29
115 | 125 | 1 | 125 | 4 | 500 | 2.5 | 312.5 | 3.5 | 437.5 | 13 | 0.0539 | 7.3618e-11 | 5.6629e-12 | 20.3865 | 265.024 | 6.31 | 119.75
116 | 100 | 2.5 | 250 | 6 | 600 | 2.5 | 250 | 3 | 300 | 19 | 0.04752 | 1.0385e-10 | 5.4656e-12 | 19.6761 | 373.8462 | 6.13 | 119.54
117 | 100 | 1.5 | 150 | 4 | 400 | 4 | 400 | 2 | 200 | 10 | 0.044 | 5.7692e-11 | 5.7692e-12 | 20.7692 | 207.6923 | 6.47 | 119.52
118 | 150 | 1.5 | 225 | 6 | 900 | 2 | 300 | 3.5 | 525 | 6 | 0.13475 | 3.9754e-10 | 6.6256e-11 | 238.5216 | 1431.1298 | 75.91 | 118.67
119 | 175 | 1.5 | 262.5 | 2 | 350 | 3.5 | 612.5 | 3 | 525 | 10 | 0.13577 | 5.4519e-10 | 5.4519e-11 | 196.2692 | 1962.6923 | 62.88 | 118.41
120 | 175 | 1.49 | 260.75 | 2.02 | 353.5 | 3.49 | 610.75 | 2.98 | 521.5 | 8 | 0.1026 | 4.0925e-10 | 5.1157e-11 | 184.1638 | 1473.3104 | 59.96 | 117.85
121 | 150 | 2 | 300 | 2 | 300 | 2.5 | 375 | 4 | 600 | 19 | 0.060343 | 2.3736e-10 | 1.2493e-11 | 44.974 | 854.5055 | 14.94 | 116.99
122 | 100 | 3 | 300 | 2 | 200 | 3 | 300 | 3.5 | 350 | 6 | 0.089833 | 2.3558e-10 | 3.9263e-11 | 141.3462 | 848.0769 | 47.07 | 116.89
123 | 100 | 1.5 | 150 | 4 | 400 | 4 | 400 | 2 | 200 | 6 | 0.022 | 2.8846e-11 | 4.8077e-12 | 17.3077 | 103.8462 | 5.83 | 116.43
124 | 175 | 1.49 | 260.75 | 2.02 | 353.5 | 3.49 | 610.75 | 2.98 | 521.5 | 10.07 | 0.047197 | 1.8826e-10 | 1.8695e-11 | 67.3012 | 677.7228 | 23.11 | 115.64
125 | 125 | 3 | 375 | 3 | 375 | 2 | 250 | 3 | 375 | 10 | 0.1188 | 4.8678e-10 | 4.8678e-11 | 175.2404 | 1752.4038 | 60.38 | 115.57
126 | 175 | 1.5 | 262.5 | 2 | 350 | 3.5 | 612.5 | 3 | 525 | 13 | 0.067886 | 2.726e-10 | 2.0969e-11 | 75.4882 | 981.3462 | 26.07 | 115.48
127 | 100 | 2 | 200 | 5 | 500 | 2 | 200 | 2.5 | 250 | 6 | 0.051563 | 9.0144e-11 | 1.5024e-11 | 54.0865 | 324.5192 | 18.84 | 115.15
128 | 125 | 2.5 | 312.5 | 2 | 250 | 4 | 500 | 2.5 | 312.5 | 10 | 0.10313 | 3.5213e-10 | 3.5213e-11 | 126.7653 | 1267.6532 | 44.3 | 115.03
129 | 175 | 2.5 | 437.5 | 4 | 700 | 2 | 350 | 4 | 700 | 22 | 0.15086 | 1.0096e-09 | 4.5892e-11 | 165.2098 | 3634.6154 | 57.84 | 114.96
130 | 175 | 1.5 | 262.5 | 2 | 350 | 3.5 | 612.5 | 3 | 525 | 16 | 0.067886 | 2.726e-10 | 1.7037e-11 | 61.3341 | 981.3462 | 21.68 | 114.59
131 | 100 | 1 | 100 | 3 | 300 | 3.5 | 350 | 4 | 400 | 2 | 0.086204 | 7.5353e-11 | 3.7677e-11 | 135.6358 | 271.2716 | 48.11 | 114.46
132 | 150 | 2.5 | 375 | 3 | 450 | 3 | 450 | 2 | 300 | 13 | 0.11733 | 5.7692e-10 | 4.4379e-11 | 159.7633 | 2076.9231 | 56.93 | 114.28
133 | 100 | 1 | 100 | 3 | 300 | 3.5 | 350 | 4 | 400 | 6 | 0.043102 | 3.7677e-11 | 6.2794e-12 | 22.606 | 135.6358 | 8.19 | 113.67
134 | 150 | 2 | 300 | 2 | 300 | 2.5 | 375 | 4 | 600 | 13 | 0.12069 | 4.7473e-10 | 3.6517e-11 | 131.4624 | 1709.011 | 48.78 | 112.75
135 | 125 | 1 | 125 | 4 | 500 | 2.5 | 312.5 | 3.5 | 437.5 | 6 | 0.0539 | 7.3618e-11 | 1.227e-11 | 44.1707 | 265.024 | 16.42 | 112.69
136 | 75 | 1 | 75 | 2 | 150 | 2 | 150 | 2 | 150 | 2 | 0.044 | 2.1635e-11 | 1.0817e-11 | 38.9423 | 77.8846 | 14.47 | 112.69
137 | 75 | 3 | 225 | 6 | 450 | 4 | 300 | 4 | 300 | 6 | 0.037714 | 5.5632e-11 | 9.272e-12 | 33.3791 | 200.2747 | 12.6 | 112.1
138 | 175 | 1.49 | 260.75 | 2.02 | 353.5 | 3.49 | 610.75 | 2.98 | 521.5 | 8 | 0.1539 | 6.1388e-10 | 7.6735e-11 | 276.2457 | 2209.9656 | 105.8 | 111.64
139 | 175 | 1.49 | 260.75 | 2.02 | 353.5 | 3.49 | 610.75 | 2.98 | 521.5 | 8 | 0.2052 | 8.1851e-10 | 1.0231e-10 | 368.3276 | 2946.6209 | 141.53 | 111.52
140 | 175 | 1 | 175 | 5.96 | 1043 | 3.02 | 528.5 | 2.49 | 435.75 | 8 | 0.051583 | 1.3809e-10 | 1.7261e-11 | 62.14 | 497.12 | 23.89 | 111.31
141 | 75 | 1.5 | 112.5 | 3 | 225 | 2.5 | 187.5 | 2.5 | 187.5 | 2 | 0.0825 | 6.0847e-11 | 3.0424e-11 | 109.5252 | 219.0505 | 43.1 | 110.57
142 | 100 | 2.5 | 250 | 6 | 600 | 2.5 | 250 | 3 | 300 | 22 | 0.09504 | 2.0769e-10 | 9.4406e-12 | 33.986 | 747.6923 | 13.5 | 110.21
143 | 100 | 2.5 | 250 | 6 | 600 | 2.5 | 250 | 3 | 300 | 16 | 0.09504 | 2.0769e-10 | 1.2981e-11 | 46.7308 | 747.6923 | 18.77 | 109.81
144 | 75 | 3 | 225 | 6 | 450 | 4 | 300 | 4 | 300 | 16 | 0.037714 | 5.5632e-11 | 3.477e-12 | 12.5172 | 200.2747 | 5.09 | 109.35
145 | 75 | 3 | 225 | 6 | 450 | 4 | 300 | 4 | 300 | 10 | 0.037714 | 5.5632e-11 | 5.5632e-12 | 20.0275 | 200.2747 | 8.19 | 109.18
146 | 75 | 2.5 | 187.5 | 5 | 375 | 3.5 | 262.5 | 3.5 | 262.5 | 10 | 0.0385 | 4.7326e-11 | 4.7326e-12 | 17.0373 | 170.3726 | 7.04 | 108.77
147 | 150 | 2.5 | 375 | 3 | 450 | 3 | 450 | 2 | 300 | 16 | 0.058667 | 2.8846e-10 | 1.8029e-11 | 64.9038 | 1038.4615 | 26.85 | 108.74
148 | 100 | 1.5 | 150 | 4 | 400 | 4 | 400 | 2 | 200 | 6 | 0.044 | 5.7692e-11 | 9.6154e-12 | 34.6154 | 207.6923 | 14.52 | 108.25
149 | 125 | 1.5 | 187.5 | 5 | 625 | 3 | 375 | 4 | 500 | 10 | 0.050286 | 1.0302e-10 | 1.0302e-11 | 37.0879 | 370.8791 | 15.82 | 107.64
150 | 150 | 1.5 | 225 | 6 | 900 | 2 | 300 | 3.5 | 525 | 10 | 0.067375 | 1.9877e-10 | 1.9877e-11 | 71.5565 | 715.5649 | 30.81 | 107.3
151 | 125 | 2.5 | 312.5 | 2 | 250 | 4 | 500 | 2.5 | 312.5 | 19 | 0.051563 | 1.7606e-10 | 9.2665e-12 | 33.3593 | 633.8266 | 14.41 | 107.17
152 | 150 | 2 | 300 | 2 | 300 | 2.5 | 375 | 4 | 600 | 10 | 0.12069 | 4.7473e-10 | 4.7473e-11 | 170.9011 | 1709.011 | 75.73 | 106.28
153 | 125 | 1 | 125 | 4 | 500 | 2.5 | 312.5 | 3.5 | 437.5 | 10 | 0.0539 | 7.3618e-11 | 7.3618e-12 | 26.5024 | 265.024 | 11.81 | 106.09
154 | 175 | 1.49 | 260.75 | 2.02 | 353.5 | 3.49 | 610.75 | 2.98 | 521.5 | 14 | 0.051301 | 2.0463e-10 | 1.4616e-11 | 52.6182 | 736.6552 | 23.52 | 106.04
155 | 175 | 1.5 | 262.5 | 2 | 350 | 3.5 | 612.5 | 3 | 525 | 19 | 0.067886 | 2.726e-10 | 1.4347e-11 | 51.6498 | 981.3462 | 23.19 | 105.81
156 | 75 | 3 | 225 | 6 | 450 | 4 | 300 | 4 | 300 | 13 | 0.037714 | 5.5632e-11 | 4.2794e-12 | 15.4057 | 200.2747 | 6.98 | 105.48
157 | 150 | 2.5 | 375 | 3 | 450 | 3 | 450 | 2 | 300 | 16 | 0.11733 | 5.7692e-10 | 3.6058e-11 | 129.8077 | 2076.9231 | 59.5 | 105.08
158 | 125 | 1.5 | 187.5 | 5 | 625 | 3 | 375 | 4 | 500 | 6 | 0.10057 | 2.0604e-10 | 3.4341e-11 | 123.6264 | 741.7582 | 59.4 | 103.45
159 | 125 | 3 | 375 | 3 | 375 | 2 | 250 | 3 | 375 | 13 | 0.1188 | 4.8678e-10 | 3.7445e-11 | 134.8003 | 1752.4038 | 65.32 | 103.15
160 | 75 | 2 | 150 | 4 | 300 | 3 | 225 | 3 | 225 | 13 | 0.0396 | 3.8942e-11 | 2.9956e-12 | 10.784 | 140.1923 | 5.34 | 102.41
161 | 75 | 3 | 225 | 6 | 450 | 4 | 300 | 4 | 300 | 6 | 0.075429 | 1.1126e-10 | 1.8544e-11 | 66.7582 | 400.5495 | 33.11 | 102.36
162 | 125 | 2.5 | 312.5 | 2 | 250 | 4 | 500 | 2.5 | 312.5 | 13 | 0.20625 | 7.0425e-10 | 5.4173e-11 | 195.0236 | 2535.3065 | 97.39 | 102.12
163 | 125 | 2.5 | 312.5 | 2 | 250 | 4 | 500 | 2.5 | 312.5 | 22 | 0.051563 | 1.7606e-10 | 8.0029e-12 | 28.8103 | 633.8266 | 14.4 | 102.09
164 | 100 | 2.81 | 281 | 2 | 200 | 2.99 | 299 | 3.58 | 358 | 8 | 0.069585 | 1.7092e-10 | 2.1365e-11 | 76.9143 | 615.3142 | 38.36 | 102.06
165 | 75 | 1 | 75 | 2 | 150 | 2 | 150 | 2 | 150 | 2 | 0.088 | 4.3269e-11 | 2.1635e-11 | 77.8846 | 155.7692 | 39.04 | 102
166 | 125 | 2 | 250 | 6 | 750 | 3.5 | 437.5 | 2 | 250 | 16 | 0.050286 | 1.3736e-10 | 8.5852e-12 | 30.9066 | 494.5055 | 16.02 | 100.85
167 | 100 | 2.5 | 250 | 6 | 600 | 2.5 | 250 | 3 | 300 | 10 | 0.09504 | 2.0769e-10 | 2.0769e-11 | 74.7692 | 747.6923 | 38.8 | 100.82
168 | 75 | 2.5 | 187.5 | 5 | 375 | 3.5 | 262.5 | 3.5 | 262.5 | 13 | 0.0385 | 4.7326e-11 | 3.6404e-12 | 13.1056 | 170.3726 | 6.82 | 100.75
169 | 125 | 2 | 250 | 6 | 750 | 3.5 | 437.5 | 2 | 250 | 19 | 0.10057 | 2.7473e-10 | 1.4459e-11 | 52.0532 | 989.011 | 27.13 | 100.68
170 | 125 | 1 | 125 | 4 | 500 | 2.5 | 312.5 | 3.5 | 437.5 | 6 | 0.1078 | 1.4724e-10 | 2.4539e-11 | 88.3413 | 530.0481 | 46.58 | 100.29
171 | 175 | 1.5 | 262.5 | 2 | 350 | 3.5 | 612.5 | 3 | 525 | 16 | 0.27154 | 1.0904e-09 | 6.8149e-11 | 245.3365 | 3925.3846 | 131.81 | 99.67
172 | 75 | 1.5 | 112.5 | 3 | 225 | 2.5 | 187.5 | 2.5 | 187.5 | 6 | 0.04125 | 3.0424e-11 | 5.0706e-12 | 18.2542 | 109.5252 | 9.93 | 99.27
173 | 125 | 2.5 | 312.5 | 2 | 250 | 4 | 500 | 2.5 | 312.5 | 13 | 0.10313 | 3.5213e-10 | 2.7087e-11 | 97.5118 | 1267.6532 | 53.45 | 99
174 | 175 | 1 | 175 | 5.96 | 1043 | 3.02 | 528.5 | 2.49 | 435.75 | 8 | 0.10317 | 2.7618e-10 | 3.4522e-11 | 124.28 | 994.24 | 68.81 | 98.57
175 | 100 | 2.5 | 250 | 6 | 600 | 2.5 | 250 | 3 | 300 | 10 | 0.19008 | 4.1538e-10 | 4.1538e-11 | 149.5385 | 1495.3846 | 83.39 | 98.44
176 | 75 | 2.5 | 187.5 | 5 | 375 | 3.5 | 262.5 | 3.5 | 262.5 | 6 | 0.077 | 9.4651e-11 | 1.5775e-11 | 56.7909 | 340.7452 | 31.95 | 98.15
177 | 175 | 1.5 | 262.5 | 2 | 350 | 3.5 | 612.5 | 3 | 525 | 13 | 0.27154 | 1.0904e-09 | 8.3876e-11 | 301.9527 | 3925.3846 | 173.27 | 97.5
178 | 150 | 2 | 300 | 2 | 300 | 2.5 | 375 | 4 | 600 | 19 | 0.12069 | 4.7473e-10 | 2.4986e-11 | 89.9479 | 1709.011 | 51.75 | 97.42
179 | 100 | 3 | 300 | 2 | 200 | 3 | 300 | 3.5 | 350 | 10 | 0.089833 | 2.3558e-10 | 2.3558e-11 | 84.8077 | 848.0769 | 49.33 | 97.06
180 | 75 | 2 | 150 | 4 | 300 | 3 | 225 | 3 | 225 | 6 | 0.0792 | 7.7885e-11 | 1.2981e-11 | 46.7308 | 280.3846 | 27.68 | 96.47
181 | 150 | 2.5 | 375 | 3 | 450 | 3 | 450 | 2 | 300 | 22 | 0.058667 | 2.8846e-10 | 1.3112e-11 | 47.2028 | 1038.4615 | 28.01 | 96.42
182 | 175 | 1.5 | 262.5 | 2 | 350 | 3.5 | 612.5 | 3 | 525 | 16 | 0.13577 | 5.4519e-10 | 3.4075e-11 | 122.6683 | 1962.6923 | 73.85 | 95.96
183 | 100 | 1.5 | 150 | 4 | 400 | 4 | 400 | 2 | 200 | 13 | 0.044 | 5.7692e-11 | 4.4379e-12 | 15.9763 | 207.6923 | 9.64 | 95.88
184 | 150 | 2.5 | 375 | 3 | 450 | 3 | 450 | 2 | 300 | 19 | 0.058667 | 2.8846e-10 | 1.5182e-11 | 54.6559 | 1038.4615 | 33.04 | 95.82
185 | 125 | 1.5 | 187.5 | 5 | 625 | 3 | 375 | 4 | 500 | 10 | 0.10057 | 2.0604e-10 | 2.0604e-11 | 74.1758 | 741.7582 | 44.91 | 95.78
186 | 125 | 2 | 250 | 6 | 750 | 3.5 | 437.5 | 2 | 250 | 19 | 0.050286 | 1.3736e-10 | 7.2296e-12 | 26.0266 | 494.5055 | 15.8 | 95.69
187 | 75 | 1.5 | 112.5 | 3 | 225 | 2.5 | 187.5 | 2.5 | 187.5 | 10 | 0.04125 | 3.0424e-11 | 3.0424e-12 | 10.9525 | 109.5252 | 6.68 | 95.56
188 | 100 | 2.5 | 250 | 6 | 600 | 2.5 | 250 | 3 | 300 | 19 | 0.09504 | 2.0769e-10 | 1.0931e-11 | 39.3522 | 747.6923 | 24.07 | 95.45
189 | 125 | 2 | 250 | 6 | 750 | 3.5 | 437.5 | 2 | 250 | 10 | 0.050286 | 1.3736e-10 | 1.3736e-11 | 49.4505 | 494.5055 | 30.38 | 95.31
190 | 125 | 3 | 375 | 3 | 375 | 2 | 250 | 3 | 375 | 22 | 0.0594 | 2.4339e-10 | 1.1063e-11 | 39.8274 | 876.2019 | 24.47 | 95.3
191 | 100 | 2.81 | 281 | 2 | 200 | 2.99 | 299 | 3.58 | 358 | 8 | 0.13917 | 3.4184e-10 | 4.273e-11 | 153.8286 | 1230.6284 | 95.43 | 94.9
192 | 125 | 2.5 | 312.5 | 2 | 250 | 4 | 500 | 2.5 | 312.5 | 16 | 0.10313 | 3.5213e-10 | 2.2008e-11 | 79.2283 | 1267.6532 | 49.39 | 94.85
193 | 75 | 3 | 225 | 6 | 450 | 4 | 300 | 4 | 300 | 19 | 0.037714 | 5.5632e-11 | 2.928e-12 | 10.5408 | 200.2747 | 6.58 | 94.78
194 | 125 | 3 | 375 | 3 | 375 | 2 | 250 | 3 | 375 | 19 | 0.1188 | 4.8678e-10 | 2.562e-11 | 92.2318 | 1752.4038 | 58.07 | 94.53
195 | 150 | 2.5 | 375 | 3 | 450 | 3 | 450 | 2 | 300 | 22 | 0.11733 | 5.7692e-10 | 2.6224e-11 | 94.4056 | 2076.9231 | 59.65 | 94.42
196 | 175 | 1 | 175 | 6 | 1050 | 3 | 525 | 2.5 | 437.5 | 13 | 0.06875 | 1.8404e-10 | 1.4157e-11 | 50.9662 | 662.5601 | 32.43 | 94.2
197 | 175 | 1 | 175 | 5.96 | 1043 | 3.02 | 528.5 | 2.49 | 435.75 | 8 | 0.15475 | 4.1427e-10 | 5.1783e-11 | 186.42 | 1491.3601 | 118.63 | 94.1
198 | 100 | 3 | 300 | 2 | 200 | 3 | 300 | 3.5 | 350 | 19 | 0.044917 | 1.1779e-10 | 6.1994e-12 | 22.3178 | 424.0385 | 14.3 | 93.99
199 | 150 | 2 | 300 | 2 | 300 | 2.5 | 375 | 4 | 600 | 16 | 0.12069 | 4.7473e-10 | 2.967e-11 | 106.8132 | 1709.011 | 68.46 | 93.97
200 | 150 | 2.5 | 375 | 3 | 450 | 3 | 450 | 2 | 300 | 19 | 0.11733 | 5.7692e-10 | 3.0364e-11 | 109.3117 | 2076.9231 | 70.38 | 93.83
201 | 150 | 2 | 300 | 2 | 300 | 2.5 | 375 | 4 | 600 | 22 | 0.060343 | 2.3736e-10 | 1.0789e-11 | 38.8412 | 854.5055 | 25.03 | 93.8
202 | 150 | 2 | 300 | 2 | 300 | 2.5 | 375 | 4 | 600 | 13 | 0.060343 | 2.3736e-10 | 1.8259e-11 | 65.7312 | 854.5055 | 42.6 | 93.63
203 | 150 | 1 | 150 | 5 | 750 | 4 | 600 | 3 | 450 | 10 | 0.0594 | 1.1683e-10 | 1.1683e-11 | 42.0577 | 420.5769 | 27.44 | 93.42
204 | 175 | 1.5 | 262.5 | 2 | 350 | 3.5 | 612.5 | 3 | 525 | 22 | 0.13577 | 5.4519e-10 | 2.4781e-11 | 89.2133 | 1962.6923 | 58.94 | 93.03
205 | 125 | 2 | 250 | 6 | 750 | 3.5 | 437.5 | 2 | 250 | 13 | 0.050286 | 1.3736e-10 | 1.0566e-11 | 38.0389 | 494.5055 | 25.71 | 92.33
206 | 100 | 1.5 | 150 | 4 | 400 | 4 | 400 | 2 | 200 | 16 | 0.044 | 5.7692e-11 | 3.6058e-12 | 12.9808 | 207.6923 | 8.78 | 92.31
207 | 100 | 2.5 | 250 | 6 | 600 | 2.5 | 250 | 3 | 300 | 13 | 0.09504 | 2.0769e-10 | 1.5976e-11 | 57.5148 | 747.6923 | 38.9 | 92.3
208 | 175 | 1 | 175 | 6 | 1050 | 3 | 525 | 2.5 | 437.5 | 10 | 0.1375 | 3.6809e-10 | 3.6809e-11 | 132.512 | 1325.1202 | 90.54 | 91.99
209 | 100 | 3 | 300 | 2 | 200 | 3 | 300 | 3.5 | 350 | 22 | 0.044917 | 1.1779e-10 | 5.354e-12 | 19.2745 | 424.0385 | 13.38 | 91.51
210 | 125 | 3 | 375 | 3 | 375 | 2 | 250 | 3 | 375 | 16 | 0.1188 | 4.8678e-10 | 3.0424e-11 | 109.5252 | 1752.4038 | 76.2 | 91.44
211 | 175 | 1.5 | 262.5 | 2 | 350 | 3.5 | 612.5 | 3 | 525 | 19 | 0.13577 | 5.4519e-10 | 2.8694e-11 | 103.2996 | 1962.6923 | 72.35 | 91.24
212 | 175 | 1 | 175 | 5.96 | 1043 | 3.02 | 528.5 | 2.49 | 435.75 | 8 | 0.20633 | 5.5236e-10 | 6.9044e-11 | 248.56 | 1988.4801 | 175.12 | 90.96
213 | 100 | 2 | 200 | 5 | 500 | 2 | 200 | 2.5 | 250 | 6 | 0.10313 | 1.8029e-10 | 3.0048e-11 | 108.1731 | 649.0385 | 77.23 | 90.65
214 | 175 | 1 | 175 | 6 | 1050 | 3 | 525 | 2.5 | 437.5 | 16 | 0.06875 | 1.8404e-10 | 1.1503e-11 | 41.41 | 662.5601 | 30.1 | 90.11
215 | 100 | 2.5 | 250 | 6 | 600 | 2.5 | 250 | 3 | 300 | 13 | 0.19008 | 4.1538e-10 | 3.1953e-11 | 115.0296 | 1495.3846 | 83.89 | 90.01
216 | 125 | 1.5 | 187.5 | 5 | 625 | 3 | 375 | 4 | 500 | 22 | 0.050286 | 1.0302e-10 | 4.6828e-12 | 16.8581 | 370.8791 | 12.37 | 89.84
217 | 175 | 1.49 | 260.75 | 2.02 | 353.5 | 3.49 | 610.75 | 2.98 | 521.5 | 14 | 0.2052 | 8.1851e-10 | 5.8465e-11 | 210.4729 | 2946.6209 | 155.82 | 89.62
218 | 175 | 1.49 | 260.75 | 2.02 | 353.5 | 3.49 | 610.75 | 2.98 | 521.5 | 14 | 0.1026 | 4.0925e-10 | 2.9232e-11 | 105.2365 | 1473.3104 | 78.49 | 89.4
219 | 125 | 1.5 | 187.5 | 5 | 625 | 3 | 375 | 4 | 500 | 13 | 0.050286 | 1.0302e-10 | 7.9248e-12 | 28.5292 | 370.8791 | 21.36 | 89.23
220 | 100 | 1.5 | 150 | 4 | 400 | 4 | 400 | 2 | 200 | 19 | 0.044 | 5.7692e-11 | 3.0364e-12 | 10.9312 | 207.6923 | 8.23 | 89.05
221 | 75 | 2 | 150 | 4 | 300 | 3 | 225 | 3 | 225 | 16 | 0.0396 | 3.8942e-11 | 2.4339e-12 | 8.762 | 140.1923 | 6.6 | 89.04
222 | 100 | 1.96 | 196 | 4.87 | 487 | 2 | 200 | 2.44 | 244 | 8 | 0.076722 | 1.3145e-10 | 1.6431e-11 | 59.1508 | 473.2063 | 44.8 | 88.74
223 | 125 | 2 | 250 | 6 | 750 | 3.5 | 437.5 | 2 | 250 | 10 | 0.10057 | 2.7473e-10 | 2.7473e-11 | 98.9011 | 989.011 | 75.47 | 88.66
224 | 175 | 1.49 | 260.75 | 2.02 | 353.5 | 3.49 | 610.75 | 2.98 | 521.5 | 14 | 0.1539 | 6.1388e-10 | 4.3849e-11 | 157.8547 | 2209.9656 | 121.48 | 88.47
225 | 150 | 1 | 150 | 5 | 750 | 4 | 600 | 3 | 450 | 10 | 0.1188 | 2.3365e-10 | 2.3365e-11 | 84.1154 | 841.1538 | 65.08 | 88.25
226 | 100 | 1 | 100 | 3 | 300 | 3.5 | 350 | 4 | 400 | 10 | 0.043102 | 3.7677e-11 | 3.7677e-12 | 13.5636 | 135.6358 | 10.54 | 88.13
227 | 150 | 1.5 | 225 | 6 | 900 | 2 | 300 | 3.5 | 525 | 10 | 0.13475 | 3.9754e-10 | 3.9754e-11 | 143.113 | 1431.1298 | 114.11 | 87.38
228 | 175 | 1 | 175 | 6 | 1050 | 3 | 525 | 2.5 | 437.5 | 13 | 0.275 | 7.3618e-10 | 5.6629e-11 | 203.8646 | 2650.2404 | 165.1 | 86.92
229 | 75 | 3 | 225 | 6 | 450 | 4 | 300 | 4 | 300 | 8 | 0.057143 | 8.4291e-11 | 1.0536e-11 | 37.9308 | 303.4466 | 30.75 | 86.83
230 | 125 | 1.5 | 187.5 | 5 | 625 | 3 | 375 | 4 | 500 | 13 | 0.10057 | 2.0604e-10 | 1.585e-11 | 57.0583 | 741.7582 | 46.58 | 86.69
231 | 150 | 1.5 | 225 | 6 | 900 | 2 | 300 | 3.5 | 525 | 19 | 0.067375 | 1.9877e-10 | 1.0461e-11 | 37.6613 | 715.5649 | 30.81 | 86.63
232 | 175 | 1 | 175 | 5.96 | 1043 | 3.02 | 528.5 | 2.49 | 435.75 | 14 | 0.051583 | 1.3809e-10 | 9.8635e-12 | 35.5086 | 497.12 | 29.03 | 86.56
233 | 175 | 1.5 | 262.5 | 2 | 350 | 3.5 | 612.5 | 3 | 525 | 22 | 0.067886 | 2.726e-10 | 1.2391e-11 | 44.6066 | 981.3462 | 36.64 | 86.52
234 | 125 | 1.5 | 187.5 | 5 | 625 | 3 | 375 | 4 | 500 | 16 | 0.050286 | 1.0302e-10 | 6.4389e-12 | 23.1799 | 370.8791 | 19.06 | 86.48
235 | 175 | 1 | 175 | 6 | 1050 | 3 | 525 | 2.5 | 437.5 | 10 | 0.275 | 7.3618e-10 | 7.3618e-11 | 265.024 | 2650.2404 | 219.73 | 86.25
236 | 100 | 2 | 200 | 5 | 500 | 2 | 200 | 2.5 | 250 | 13 | 0.051563 | 9.0144e-11 | 6.9342e-12 | 24.963 | 324.5192 | 20.88 | 86
237 | 75 | 3 | 225 | 6 | 450 | 4 | 300 | 4 | 300 | 10 | 0.075429 | 1.1126e-10 | 1.1126e-11 | 40.0549 | 400.5495 | 33.74 | 85.79
238 | 100 | 2.5 | 250 | 6 | 600 | 2.5 | 250 | 3 | 300 | 16 | 0.19008 | 4.1538e-10 | 2.5962e-11 | 93.4615 | 1495.3846 | 79.16 | 85.63
239 | 75 | 2.5 | 187.5 | 5 | 375 | 3.5 | 262.5 | 3.5 | 262.5 | 10 | 0.077 | 9.4651e-11 | 9.4651e-12 | 34.0745 | 340.7452 | 29.61 | 84.9
240 | 100 | 1 | 100 | 3 | 300 | 3.5 | 350 | 4 | 400 | 13 | 0.043102 | 3.7677e-11 | 2.8982e-12 | 10.4335 | 135.6358 | 9.14 | 84.67
241 | 100 | 2 | 200 | 5 | 500 | 2 | 200 | 2.5 | 250 | 10 | 0.051563 | 9.0144e-11 | 9.0144e-12 | 32.4519 | 324.5192 | 28.55 | 84.56
242 | 150 | 1 | 150 | 5 | 750 | 4 | 600 | 3 | 450 | 16 | 0.1188 | 2.3365e-10 | 1.4603e-11 | 52.5721 | 841.1538 | 46.27 | 84.54
243 | 125 | 1 | 125 | 4 | 500 | 2.5 | 312.5 | 3.5 | 437.5 | 10 | 0.1078 | 1.4724e-10 | 1.4724e-11 | 53.0048 | 530.0481 | 46.74 | 84.49
244 | 125 | 1.5 | 187.5 | 5 | 625 | 3 | 375 | 4 | 500 | 19 | 0.050286 | 1.0302e-10 | 5.4222e-12 | 19.52 | 370.8791 | 17.36 | 84.25
245 | 125 | 1 | 125 | 4 | 500 | 2.5 | 312.5 | 3.5 | 437.5 | 19 | 0.0539 | 7.3618e-11 | 3.8746e-12 | 13.9486 | 265.024 | 12.56 | 83.91
246 | 75 | 1 | 75 | 2 | 150 | 2 | 150 | 2 | 150 | 6 | 0.044 | 2.1635e-11 | 3.6058e-12 | 12.9808 | 77.8846 | 11.78 | 83.68
247 | 75 | 1.5 | 112.5 | 3 | 225 | 2.5 | 187.5 | 2.5 | 187.5 | 6 | 0.0825 | 6.0847e-11 | 1.0141e-11 | 36.5084 | 219.0505 | 33.27 | 83.57
248 | 75 | 1.5 | 112.5 | 3 | 225 | 2.5 | 187.5 | 2.5 | 187.5 | 13 | 0.04125 | 3.0424e-11 | 2.3403e-12 | 8.425 | 109.5252 | 7.69 | 83.54
249 | 125 | 3 | 375 | 3 | 375 | 2 | 250 | 3 | 375 | 22 | 0.1188 | 4.8678e-10 | 2.2126e-11 | 79.6547 | 1752.4038 | 72.86 | 83.47
250 | 175 | 1.49 | 260.75 | 2.02 | 353.5 | 3.49 | 610.75 | 2.98 | 521.5 | 20 | 0.051301 | 2.0463e-10 | 1.0231e-11 | 36.8328 | 736.6552 | 35.02 | 82.45
251 | 75 | 3 | 225 | 6 | 450 | 4 | 300 | 4 | 300 | 16 | 0.075429 | 1.1126e-10 | 6.954e-12 | 25.0343 | 400.5495 | 24.5 | 81.61
252 | 100 | 1.5 | 150 | 4 | 400 | 4 | 400 | 2 | 200 | 22 | 0.044 | 5.7692e-11 | 2.6224e-12 | 9.4406 | 207.6923 | 9.46 | 80.97
253 | 150 | 1.5 | 225 | 6 | 900 | 2 | 300 | 3.5 | 525 | 13 | 0.067375 | 1.9877e-10 | 1.529e-11 | 55.0435 | 715.5649 | 55.97 | 80.58
254 | 125 | 2.5 | 312.5 | 2 | 250 | 4 | 500 | 2.5 | 312.5 | 19 | 0.10313 | 3.5213e-10 | 1.8533e-11 | 66.7186 | 1267.6532 | 67.97 | 80.52
255 | 100 | 1.5 | 150 | 4 | 400 | 4 | 400 | 2 | 200 | 10 | 0.088 | 1.1538e-10 | 1.1538e-11 | 41.5385 | 415.3846 | 42.37 | 80.49
256 | 100 | 3 | 300 | 2 | 200 | 3 | 300 | 3.5 | 350 | 13 | 0.089833 | 2.3558e-10 | 1.8121e-11 | 65.2367 | 848.0769 | 67.07 | 80.28
257 | 125 | 2.5 | 312.5 | 2 | 250 | 4 | 500 | 2.5 | 312.5 | 22 | 0.10313 | 3.5213e-10 | 1.6006e-11 | 57.6206 | 1267.6532 | 59.66 | 80.09
258 | 150 | 1.5 | 225 | 6 | 900 | 2 | 300 | 3.5 | 525 | 16 | 0.067375 | 1.9877e-10 | 1.2423e-11 | 44.7228 | 715.5649 | 46.46 | 80
259 | 150 | 1 | 150 | 5 | 750 | 4 | 600 | 3 | 450 | 13 | 0.0594 | 1.1683e-10 | 8.9867e-12 | 32.3521 | 420.5769 | 33.88 | 79.78
260 | 100 | 3 | 300 | 2 | 200 | 3 | 300 | 3.5 | 350 | 16 | 0.089833 | 2.3558e-10 | 1.4724e-11 | 53.0048 | 848.0769 | 55.85 | 79.62
261 | 75 | 3 | 225 | 6 | 450 | 4 | 300 | 4 | 300 | 22 | 0.037714 | 5.5632e-11 | 2.5287e-12 | 9.1034 | 200.2747 | 9.8 | 79.05
262 | 125 | 1 | 125 | 4 | 500 | 2.5 | 312.5 | 3.5 | 437.5 | 16 | 0.0539 | 7.3618e-11 | 4.6011e-12 | 16.564 | 265.024 | 17.87 | 78.99
263 | 150 | 1.5 | 225 | 6 | 900 | 2 | 300 | 3.5 | 525 | 16 | 0.13475 | 3.9754e-10 | 2.4846e-11 | 89.4456 | 1431.1298 | 97.08 | 78.84
264 | 175 | 1 | 175 | 6 | 1050 | 3 | 525 | 2.5 | 437.5 | 19 | 0.275 | 7.3618e-10 | 3.8746e-11 | 139.4863 | 2650.2404 | 152.12 | 78.71
265 | 75 | 2 | 150 | 4 | 300 | 3 | 225 | 3 | 225 | 10 | 0.0792 | 7.7885e-11 | 7.7885e-12 | 28.0385 | 280.3846 | 30.87 | 78.46
266 | 100 | 2.81 | 281 | 2 | 200 | 2.99 | 299 | 3.58 | 358 | 14 | 0.069585 | 1.7092e-10 | 1.2209e-11 | 43.951 | 615.3142 | 48.31 | 78.43
267 | 125 | 2 | 250 | 6 | 750 | 3.5 | 437.5 | 2 | 250 | 13 | 0.10057 | 2.7473e-10 | 2.1133e-11 | 76.0778 | 989.011 | 85.14 | 78.04
268 | 150 | 1 | 150 | 5 | 750 | 4 | 600 | 3 | 450 | 13 | 0.1188 | 2.3365e-10 | 1.7973e-11 | 64.7041 | 841.1538 | 72.48 | 78.01
269 | 175 | 1 | 175 | 5.96 | 1043 | 3.02 | 528.5 | 2.49 | 435.75 | 14 | 0.10317 | 2.7618e-10 | 1.9727e-11 | 71.0171 | 994.24 | 81.49 | 77.31
270 | 150 | 1.5 | 225 | 6 | 900 | 2 | 300 | 3.5 | 525 | 13 | 0.13475 | 3.9754e-10 | 3.058e-11 | 110.0869 | 1431.1298 | 127.18 | 77.22
271 | 100 | 1.96 | 196 | 4.87 | 487 | 2 | 200 | 2.44 | 244 | 8 | 0.15344 | 2.6289e-10 | 3.2862e-11 | 118.3016 | 946.4125 | 136.58 | 77.11
272 | 150 | 1 | 150 | 5 | 750 | 4 | 600 | 3 | 450 | 10 | 0.2376 | 4.6731e-10 | 4.6731e-11 | 168.2308 | 1682.3077 | 198.39 | 76.69
273 | 150 | 1.5 | 225 | 6 | 900 | 2 | 300 | 3.5 | 525 | 22 | 0.067375 | 1.9877e-10 | 9.0349e-12 | 32.5257 | 715.5649 | 38.36 | 76.69
274 | 175 | 1 | 175 | 6 | 1050 | 3 | 525 | 2.5 | 437.5 | 13 | 0.1375 | 3.6809e-10 | 2.8315e-11 | 101.9323 | 1325.1202 | 120.56 | 76.61
275 | 175 | 1.49 | 260.75 | 2.02 | 353.5 | 3.49 | 610.75 | 2.98 | 521.5 | 20 | 0.1539 | 6.1388e-10 | 3.0694e-11 | 110.4983 | 2209.9656 | 131.28 | 76.55
276 | 125 | 1 | 125 | 4 | 500 | 2.5 | 312.5 | 3.5 | 437.5 | 6.04 | 0.11433 | 1.5616e-10 | 2.5854e-11 | 93.0749 | 562.1722 | 116.25 | 76.35
277 | 150 | 1.5 | 225 | 6 | 900 | 2 | 300 | 3.5 | 525 | 19 | 0.13475 | 3.9754e-10 | 2.0923e-11 | 75.3226 | 1431.1298 | 90.1 | 76.33
278 | 125 | 1.5 | 187.5 | 5 | 625 | 3 | 375 | 4 | 500 | 16 | 0.10057 | 2.0604e-10 | 1.2878e-11 | 46.3599 | 741.7582 | 55.52 | 76.3
279 | 175 | 1 | 175 | 6 | 1050 | 3 | 525 | 2.5 | 437.5 | 19 | 0.1375 | 3.6809e-10 | 1.9373e-11 | 69.7432 | 1325.1202 | 83.61 | 76.27
280 | 175 | 1.49 | 260.75 | 2.02 | 353.5 | 3.49 | 610.75 | 2.98 | 521.5 | 20 | 0.1026 | 4.0925e-10 | 2.0463e-11 | 73.6655 | 1473.3104 | 89.37 | 76.02
281 | 125 | 2 | 250 | 6 | 750 | 3.5 | 437.5 | 2 | 250 | 16 | 0.10057 | 2.7473e-10 | 1.717e-11 | 61.8132 | 989.011 | 75.02 | 75.96
282 | 75 | 2.02 | 151.5 | 4.02 | 301.5 | 3.04 | 228 | 2.94 | 220.5 | 8 | 0.058264 | 5.7869e-11 | 7.2337e-12 | 26.0412 | 208.3299 | 31.55 | 75.91
283 | 75 | 1 | 75 | 2 | 150 | 2 | 150 | 2 | 150 | 6 | 0.088 | 4.3269e-11 | 7.2115e-12 | 25.9615 | 155.7692 | 31.76 | 75.76
284 | 175 | 1 | 175 | 6 | 1050 | 3 | 525 | 2.5 | 437.5 | 16 | 0.275 | 7.3618e-10 | 4.6011e-11 | 165.64 | 2650.2404 | 205.15 | 75.45
285 | 75 | 3 | 225 | 6 | 450 | 4 | 300 | 4 | 300 | 8 | 0.11429 | 1.6858e-10 | 2.1073e-11 | 75.8616 | 606.8931 | 95.51 | 74.98
286 | 75 | 2 | 150 | 4 | 300 | 3 | 225 | 3 | 225 | 19 | 0.0396 | 3.8942e-11 | 2.0496e-12 | 7.3785 | 140.1923 | 9.32 | 74.97
287 | 100 | 3 | 300 | 2 | 200 | 3 | 300 | 3.5 | 350 | 19 | 0.089833 | 2.3558e-10 | 1.2399e-11 | 44.6356 | 848.0769 | 56.41 | 74.94
288 | 100 | 2.5 | 250 | 6 | 600 | 2.5 | 250 | 3 | 300 | 19 | 0.19008 | 4.1538e-10 | 2.1862e-11 | 78.7045 | 1495.3846 | 100 | 74.81
289 | 100 | 1.96 | 196 | 4.87 | 487 | 2 | 200 | 2.44 | 244 | 8 | 0.23016 | 3.9434e-10 | 4.9292e-11 | 177.4523 | 1419.6188 | 230.51 | 74.14
290 | 175 | 1 | 175 | 5.96 | 1043 | 3.02 | 528.5 | 2.49 | 435.75 | 14 | 0.15475 | 4.1427e-10 | 2.959e-11 | 106.5257 | 1491.3601 | 140.85 | 73.75
291 | 100 | 2 | 200 | 5 | 500 | 2 | 200 | 2.5 | 250 | 10 | 0.10313 | 1.8029e-10 | 1.8029e-11 | 64.9038 | 649.0385 | 86.81 | 73.54
292 | 175 | 1 | 175 | 5.96 | 1043 | 3.02 | 528.5 | 2.49 | 435.75 | 13 | 0.26823 | 7.1806e-10 | 5.5236e-11 | 198.848 | 2585.0241 | 269.63 | 73.13
293 | 75 | 3 | 225 | 6 | 450 | 4 | 300 | 4 | 300 | 13 | 0.075429 | 1.1126e-10 | 8.5587e-12 | 30.8115 | 400.5495 | 41.95 | 73.1
294 | 75 | 2 | 150 | 4 | 300 | 3 | 225 | 3 | 225 | 13 | 0.0792 | 7.7885e-11 | 5.9911e-12 | 21.568 | 280.3846 | 29.47 | 73.01
295 | 75 | 2.5 | 187.5 | 5 | 375 | 3.5 | 262.5 | 3.5 | 262.5 | 13 | 0.077 | 9.4651e-11 | 7.2809e-12 | 26.2112 | 340.7452 | 36.13 | 72.8
296 | 100 | 1.96 | 196 | 4.87 | 487 | 2 | 200 | 2.44 | 244 | 8 | 0.30689 | 5.2578e-10 | 6.5723e-11 | 236.6031 | 1892.825 | 324.83 | 72.78
297 | 75 | 3 | 225 | 6 | 450 | 4 | 300 | 4 | 300 | 8 | 0.17143 | 2.5287e-10 | 3.1609e-11 | 113.7925 | 910.3397 | 156.94 | 72.73
298 | 125 | 1 | 125 | 4 | 500 | 2.5 | 312.5 | 3.5 | 437.5 | 10 | 0.2156 | 2.9447e-10 | 2.9447e-11 | 106.0096 | 1060.0962 | 147.08 | 72.64
299 | 100 | 1 | 100 | 3 | 300 | 3.5 | 350 | 4 | 400 | 6 | 0.086204 | 7.5353e-11 | 1.2559e-11 | 45.2119 | 271.2716 | 63.34 | 72.41
300 | 125 | 1 | 125 | 4 | 500 | 2.5 | 312.5 | 3.5 | 437.5 | 16 | 0.1078 | 1.4724e-10 | 9.2022e-12 | 33.128 | 530.0481 | 46.98 | 72.12
301 | 100 | 2 | 200 | 5 | 500 | 2 | 200 | 2.5 | 250 | 16 | 0.051563 | 9.0144e-11 | 5.634e-12 | 20.2825 | 324.5192 | 28.88 | 72.02
302 | 125 | 1 | 125 | 4 | 500 | 2.5 | 312.5 | 3.5 | 437.5 | 13 | 0.1078 | 1.4724e-10 | 1.1326e-11 | 40.7729 | 530.0481 | 58.27 | 71.93
303 | 75 | 1 | 75 | 2 | 150 | 2 | 150 | 2 | 150 | 10 | 0.044 | 2.1635e-11 | 2.1635e-12 | 7.7885 | 77.8846 | 11.21 | 71.76
304 | 75 | 2 | 150 | 4 | 300 | 3 | 225 | 3 | 225 | 22 | 0.0396 | 3.8942e-11 | 1.7701e-12 | 6.3724 | 140.1923 | 9.17 | 71.76
305 | 175 | 1 | 175 | 5.96 | 1043 | 3.02 | 528.5 | 2.49 | 435.75 | 14 | 0.20633 | 5.5236e-10 | 3.9454e-11 | 142.0343 | 1988.4801 | 204.85 | 71.64
306 | 100 | 2 | 200 | 5 | 500 | 2 | 200 | 2.5 | 250 | 13 | 0.10313 | 1.8029e-10 | 1.3868e-11 | 49.926 | 649.0385 | 72.53 | 71.54
307 | 100 | 1 | 100 | 3 | 300 | 3.5 | 350 | 4 | 400 | 16 | 0.043102 | 3.7677e-11 | 2.3548e-12 | 8.4772 | 135.6358 | 12.41 | 71.36
308 | 100 | 1.5 | 150 | 4 | 400 | 4 | 400 | 2 | 200 | 13 | 0.088 | 1.1538e-10 | 8.8757e-12 | 31.9527 | 415.3846 | 46.82 | 71.33
309 | 125 | 1 | 125 | 4 | 500 | 2.5 | 312.5 | 3.5 | 437.5 | 8 | 0.081667 | 1.1154e-10 | 1.3943e-11 | 50.1939 | 401.5516 | 73.4 | 71.32
310 | 125 | 1 | 125 | 4 | 500 | 2.5 | 312.5 | 3.5 | 437.5 | 10 | 0.4312 | 5.8894e-10 | 5.8894e-11 | 212.0192 | 2120.1923 | 311.04 | 71.31
311 | 75 | 2.5 | 187.5 | 5 | 375 | 3.5 | 262.5 | 3.5 | 262.5 | 16 | 0.077 | 9.4651e-11 | 5.9157e-12 | 21.2966 | 340.7452 | 31.53 | 71.09
312 | 100 | 2 | 200 | 5 | 500 | 2 | 200 | 2.5 | 250 | 10 | 0.20625 | 3.6058e-10 | 3.6058e-11 | 129.8077 | 1298.0769 | 193.55 | 70.92
313 | 175 | 1 | 175 | 5.96 | 1043 | 3.02 | 528.5 | 2.49 | 435.75 | 20 | 0.051583 | 1.3809e-10 | 6.9044e-12 | 24.856 | 497.12 | 37.01 | 70.88
314 | 125 | 1.5 | 187.5 | 5 | 625 | 3 | 375 | 4 | 500 | 19 | 0.10057 | 2.0604e-10 | 1.0844e-11 | 39.0399 | 741.7582 | 58.39 | 70.85
315 | 75 | 3 | 225 | 6 | 450 | 4 | 300 | 4 | 300 | 8 | 0.22857 | 3.3716e-10 | 4.2145e-11 | 151.7233 | 1213.7862 | 227.21 | 70.76
316 | 75 | 1.5 | 112.5 | 3 | 225 | 2.5 | 187.5 | 2.5 | 187.5 | 19 | 0.04125 | 3.0424e-11 | 1.6012e-12 | 5.7645 | 109.5252 | 8.77 | 70.45
317 | 175 | 1 | 175 | 6 | 1050 | 3 | 525 | 2.5 | 437.5 | 19 | 0.06875 | 1.8404e-10 | 9.6866e-12 | 34.8716 | 662.5601 | 53.38 | 70.3
318 | 75 | 3 | 225 | 6 | 450 | 4 | 300 | 4 | 300 | 19 | 0.075429 | 1.1126e-10 | 5.856e-12 | 21.0816 | 400.5495 | 32.3 | 70.28
319 | 175 | 1 | 175 | 6 | 1050 | 3 | 525 | 2.5 | 437.5 | 22 | 0.1375 | 3.6809e-10 | 1.6731e-11 | 60.2327 | 1325.1202 | 94.92 | 69.62
320 | 100 | 1.96 | 196 | 4.87 | 487 | 2 | 200 | 2.44 | 244 | 14 | 0.076722 | 1.3145e-10 | 9.389e-12 | 33.8004 | 473.2063 | 53.46 | 69.43
321 | 75 | 3 | 225 | 6 | 450 | 4 | 300 | 4 | 300 | 22 | 0.075429 | 1.1126e-10 | 5.0574e-12 | 18.2068 | 400.5495 | 28.94 | 69.43
322 | 100 | 1 | 100 | 3 | 300 | 3.5 | 350 | 4 | 400 | 10 | 0.086204 | 7.5353e-11 | 7.5353e-12 | 27.1272 | 271.2716 | 43.49 | 69.23
323 | 100 | 1.5 | 150 | 4 | 400 | 4 | 400 | 2 | 200 | 10 | 0.176 | 2.3077e-10 | 2.3077e-11 | 83.0769 | 830.7692 | 133.8 | 69.12
324 | 150 | 1 | 150 | 5 | 750 | 4 | 600 | 3 | 450 | 16 | 0.0594 | 1.1683e-10 | 7.3017e-12 | 26.2861 | 420.5769 | 42.47 | 69.05
325 | 125 | 1 | 125 | 4 | 500 | 2.5 | 312.5 | 3.5 | 437.5 | 13 | 0.2156 | 2.9447e-10 | 2.2652e-11 | 81.5459 | 1060.0962 | 131.97 | 69.01
326 | 75 | 3 | 225 | 6 | 450 | 4 | 300 | 4 | 300 | 14 | 0.057143 | 8.4291e-11 | 6.0208e-12 | 21.6748 | 303.4466 | 35.48 | 68.7
327 | 175 | 1 | 175 | 6 | 1050 | 3 | 525 | 2.5 | 437.5 | 22 | 0.06875 | 1.8404e-10 | 8.3657e-12 | 30.1164 | 662.5601 | 50.17 | 68.35
328 | 75 | 1.5 | 112.5 | 3 | 225 | 2.5 | 187.5 | 2.5 | 187.5 | 16 | 0.04125 | 3.0424e-11 | 1.9015e-12 | 6.8453 | 109.5252 | 11.52 | 68.13
329 | 75 | 1.5 | 112.5 | 3 | 225 | 2.5 | 187.5 | 2.5 | 187.5 | 22 | 0.04125 | 3.0424e-11 | 1.3829e-12 | 4.9784 | 109.5252 | 8.55 | 67.66
330 | 75 | 2.02 | 151.5 | 4.02 | 301.5 | 3.04 | 228 | 2.94 | 220.5 | 8 | 0.11653 | 1.1574e-10 | 1.4467e-11 | 52.0825 | 416.6598 | 89.44 | 67.57
331 | 175 | 1 | 175 | 6 | 1050 | 3 | 525 | 2.5 | 437.5 | 16 | 0.1375 | 3.6809e-10 | 2.3006e-11 | 82.82 | 1325.1202 | 143.62 | 67.44
332 | 150 | 1 | 150 | 5 | 750 | 4 | 600 | 3 | 450 | 22 | 0.1188 | 2.3365e-10 | 1.0621e-11 | 38.2343 | 841.1538 | 66.44 | 67.39
333 | 125 | 1 | 125 | 4 | 500 | 2.5 | 312.5 | 3.5 | 437.5 | 8 | 0.16333 | 2.2308e-10 | 2.7886e-11 | 100.3879 | 803.1031 | 175.76 | 67.17
334 | 75 | 1 | 75 | 2 | 150 | 2 | 150 | 2 | 150 | 13 | 0.088 | 4.3269e-11 | 3.3284e-12 | 11.9822 | 155.7692 | 21.05 | 67.15
335 | 75 | 1 | 75 | 2 | 150 | 2 | 150 | 2 | 150 | 13 | 0.044 | 2.1635e-11 | 1.6642e-12 | 5.9911 | 77.8846 | 10.69 | 66.81
336 | 75 | 3 | 225 | 6 | 450 | 4 | 300 | 4 | 300 | 10 | 0.15086 | 2.2253e-10 | 2.2253e-11 | 80.1099 | 801.0989 | 143.24 | 66.75
337 | 100 | 2 | 200 | 5 | 500 | 2 | 200 | 2.5 | 250 | 19 | 0.051563 | 9.0144e-11 | 4.7444e-12 | 17.08 | 324.5192 | 30.63 | 66.69
338 | 75 | 1 | 75 | 2 | 150 | 2 | 150 | 2 | 150 | 10 | 0.088 | 4.3269e-11 | 4.3269e-12 | 15.5769 | 155.7692 | 28.57 | 66.19
339 | 125 | 1.5 | 187.5 | 5 | 625 | 3 | 375 | 4 | 500 | 22 | 0.10057 | 2.0604e-10 | 9.3656e-12 | 33.7163 | 741.7582 | 62.54 | 65.94
340 | 125 | 2 | 250 | 6 | 750 | 3.5 | 437.5 | 2 | 250 | 22 | 0.050286 | 1.3736e-10 | 6.2438e-12 | 22.4775 | 494.5055 | 42.35 | 65.6
341 | 75 | 2.5 | 187.5 | 5 | 375 | 3.5 | 262.5 | 3.5 | 262.5 | 19 | 0.077 | 9.4651e-11 | 4.9817e-12 | 17.934 | 340.7452 | 33.99 | 65.47
342 | 100 | 2 | 200 | 5 | 500 | 2 | 200 | 2.5 | 250 | 16 | 0.10313 | 1.8029e-10 | 1.1268e-11 | 40.5649 | 649.0385 | 78.38 | 65.05
343 | 100 | 1.5 | 150 | 4 | 400 | 4 | 400 | 2 | 200 | 16 | 0.088 | 1.1538e-10 | 7.2115e-12 | 25.9615 | 415.3846 | 50.27 | 65.01
344 | 125 | 1 | 125 | 4 | 500 | 2.5 | 312.5 | 3.5 | 437.5 | 8 | 0.245 | 3.3463e-10 | 4.1828e-11 | 150.5818 | 1204.6547 | 293.96 | 64.77
345 | 75 | 2.5 | 187.5 | 5 | 375 | 3.5 | 262.5 | 3.5 | 262.5 | 22 | 0.077 | 9.4651e-11 | 4.3023e-12 | 15.4884 | 340.7452 | 30.41 | 64.71
346 | 100 | 2.81 | 281 | 2 | 200 | 2.99 | 299 | 3.58 | 358 | 20 | 0.069585 | 1.7092e-10 | 8.546e-12 | 30.7657 | 615.3142 | 60.79 | 64.5
347 | 150 | 1 | 150 | 5 | 750 | 4 | 600 | 3 | 450 | 19 | 0.0594 | 1.1683e-10 | 6.1488e-12 | 22.1356 | 420.5769 | 43.94 | 64.47
348 | 75 | 2.5 | 187.5 | 5 | 375 | 3.5 | 262.5 | 3.5 | 262.5 | 10 | 0.154 | 1.893e-10 | 1.893e-11 | 68.149 | 681.4904 | 135.36 | 64.46
349 | 100 | 1 | 100 | 3 | 300 | 3.5 | 350 | 4 | 400 | 13 | 0.086204 | 7.5353e-11 | 5.7964e-12 | 20.867 | 271.2716 | 42.31 | 64.01
350 | 125 | 1 | 125 | 4 | 500 | 2.5 | 312.5 | 3.5 | 437.5 | 8 | 0.32667 | 4.4617e-10 | 5.5771e-11 | 200.7758 | 1606.2063 | 413.23 | 63.64
351 | 75 | 2 | 150 | 4 | 300 | 3 | 225 | 3 | 225 | 10 | 0.1584 | 1.5577e-10 | 1.5577e-11 | 56.0769 | 560.7692 | 115.93 | 63.6
352 | 175 | 1 | 175 | 5.96 | 1043 | 3.02 | 528.5 | 2.49 | 435.75 | 20 | 0.10317 | 2.7618e-10 | 1.3809e-11 | 49.712 | 994.24 | 102.49 | 63.59
353 | 75 | 1.5 | 112.5 | 3 | 225 | 2.5 | 187.5 | 2.5 | 187.5 | 10 | 0.0825 | 6.0847e-11 | 6.0847e-12 | 21.905 | 219.0505 | 45.76 | 63.38
354 | 75 | 2 | 150 | 4 | 300 | 3 | 225 | 3 | 225 | 16 | 0.0792 | 7.7885e-11 | 4.8678e-12 | 17.524 | 280.3846 | 36.85 | 63.24
355 | 125 | 1 | 125 | 4 | 500 | 2.5 | 312.5 | 3.5 | 437.5 | 22 | 0.0539 | 7.3618e-11 | 3.3463e-12 | 12.0465 | 265.024 | 25.34 | 63.24
356 | 150 | 1.5 | 225 | 6 | 900 | 2 | 300 | 3.5 | 525 | 22 | 0.13475 | 3.9754e-10 | 1.807e-11 | 65.0514 | 1431.1298 | 139.62 | 62.81
357 | 75 | 2.02 | 151.5 | 4.02 | 301.5 | 3.04 | 228 | 2.94 | 220.5 | 8 | 0.17479 | 1.7361e-10 | 2.1701e-11 | 78.1237 | 624.9897 | 169.24 | 62.54
358 | 125 | 1 | 125 | 4 | 500 | 2.5 | 312.5 | 3.5 | 437.5 | 13 | 0.4312 | 5.8894e-10 | 4.5303e-11 | 163.0917 | 2120.1923 | 362.78 | 62.07
359 | 175 | 1 | 175 | 5.96 | 1043 | 3.02 | 528.5 | 2.49 | 435.75 | 20 | 0.20633 | 5.5236e-10 | 2.7618e-11 | 99.424 | 1988.4801 | 221.07 | 62.01
360 | 175 | 1 | 175 | 5.96 | 1043 | 3.02 | 528.5 | 2.49 | 435.75 | 20 | 0.15475 | 4.1427e-10 | 2.0713e-11 | 74.568 | 1491.3601 | 165.88 | 62
361 | 75 | 1 | 75 | 2 | 150 | 2 | 150 | 2 | 150 | 16 | 0.044 | 2.1635e-11 | 1.3522e-12 | 4.8678 | 77.8846 | 11.34 | 61.12
362 | 75 | 2 | 150 | 4 | 300 | 3 | 225 | 3 | 225 | 19 | 0.0792 | 7.7885e-11 | 4.0992e-12 | 14.7571 | 280.3846 | 34.51 | 61.04
363 | 150 | 1 | 150 | 5 | 750 | 4 | 600 | 3 | 450 | 19 | 0.1188 | 2.3365e-10 | 1.2298e-11 | 44.2713 | 841.1538 | 105.99 | 60.57
364 | 75 | 2.02 | 151.5 | 4.02 | 301.5 | 3.04 | 228 | 2.94 | 220.5 | 14 | 0.058264 | 5.7869e-11 | 4.1335e-12 | 14.8807 | 208.3299 | 35.71 | 60.44
365 | 75 | 2.5 | 187.5 | 5 | 375 | 3.5 | 262.5 | 3.5 | 262.5 | 13 | 0.154 | 1.893e-10 | 1.4562e-11 | 52.4223 | 681.4904 | 126.52 | 60.4
366 | 100 | 1.96 | 196 | 4.87 | 487 | 2 | 200 | 2.44 | 244 | 14 | 0.15344 | 2.6289e-10 | 1.8778e-11 | 67.6009 | 946.4125 | 162.83 | 60.35
367 | 125 | 1 | 125 | 4 | 500 | 2.5 | 312.5 | 3.5 | 437.5 | 19 | 0.1078 | 1.4724e-10 | 7.7492e-12 | 27.8973 | 530.0481 | 68.08 | 60.18
368 | 100 | 1.5 | 150 | 4 | 400 | 4 | 400 | 2 | 200 | 13 | 0.176 | 2.3077e-10 | 1.7751e-11 | 63.9053 | 830.7692 | 157.05 | 60.04
369 | 75 | 1 | 75 | 2 | 150 | 2 | 150 | 2 | 150 | 16 | 0.088 | 4.3269e-11 | 2.7043e-12 | 9.7356 | 155.7692 | 24.95 | 59.21
370 | 100 | 2 | 200 | 5 | 500 | 2 | 200 | 2.5 | 250 | 16 | 0.20625 | 3.6058e-10 | 2.2536e-11 | 81.1298 | 1298.0769 | 208.33 | 59.17
371 | 100 | 2 | 200 | 5 | 500 | 2 | 200 | 2.5 | 250 | 22 | 0.051563 | 9.0144e-11 | 4.0975e-12 | 14.7509 | 324.5192 | 37.89 | 59.16
372 | 125 | 1 | 125 | 4 | 500 | 2.5 | 312.5 | 3.5 | 437.5 | 16 | 0.2156 | 2.9447e-10 | 1.8404e-11 | 66.256 | 1060.0962 | 170.91 | 59.08
373 | 100 | 2 | 200 | 5 | 500 | 2 | 200 | 2.5 | 250 | 13 | 0.20625 | 3.6058e-10 | 2.7737e-11 | 99.8521 | 1298.0769 | 260.4 | 58.86
374 | 100 | 1.5 | 150 | 4 | 400 | 4 | 400 | 2 | 200 | 22 | 0.088 | 1.1538e-10 | 5.2448e-12 | 18.8811 | 415.3846 | 49.4 | 58.8
375 | 100 | 1.96 | 196 | 4.87 | 487 | 2 | 200 | 2.44 | 244 | 20 | 0.076722 | 1.3145e-10 | 6.5723e-12 | 23.6603 | 473.2063 | 61.83 | 58.73
376 | 100 | 1 | 100 | 3 | 300 | 3.5 | 350 | 4 | 400 | 19 | 0.043102 | 3.7677e-11 | 1.983e-12 | 7.1387 | 135.6358 | 18.76 | 58.71
377 | 100 | 1 | 100 | 3 | 300 | 3.5 | 350 | 4 | 400 | 16 | 0.086204 | 7.5353e-11 | 4.7096e-12 | 16.9545 | 271.2716 | 44.62 | 58.68
378 | 75 | 2.02 | 151.5 | 4.02 | 301.5 | 3.04 | 228 | 2.94 | 220.5 | 8 | 0.23306 | 2.3148e-10 | 2.8935e-11 | 104.165 | 833.3196 | 273.68 | 58.64
379 | 75 | 1.5 | 112.5 | 3 | 225 | 2.5 | 187.5 | 2.5 | 187.5 | 10 | 0.165 | 1.2169e-10 | 1.2169e-11 | 43.8101 | 438.101 | 115.77 | 58.6
380 | 75 | 1 | 75 | 2 | 150 | 2 | 150 | 2 | 150 | 19 | 0.044 | 2.1635e-11 | 1.1387e-12 | 4.0992 | 77.8846 | 10.87 | 58.54
381 | 100 | 1.96 | 196 | 4.87 | 487 | 2 | 200 | 2.44 | 244 | 14 | 0.23016 | 3.9434e-10 | 2.8167e-11 | 101.4013 | 1419.6188 | 268.33 | 58.48
382 | 75 | 3 | 225 | 6 | 450 | 4 | 300 | 4 | 300 | 16 | 0.15086 | 2.2253e-10 | 1.3908e-11 | 50.0687 | 801.0989 | 133.69 | 58.4
383 | 75 | 3 | 225 | 6 | 450 | 4 | 300 | 4 | 300 | 13 | 0.15086 | 2.2253e-10 | 1.7117e-11 | 61.623 | 801.0989 | 164.76 | 58.38
384 | 125 | 1 | 125 | 4 | 500 | 2.5 | 312.5 | 3.5 | 437.5 | 16 | 0.4312 | 5.8894e-10 | 3.6809e-11 | 132.512 | 2120.1923 | 355.47 | 58.31
385 | 75 | 3 | 225 | 6 | 450 | 4 | 300 | 4 | 300 | 14 | 0.11429 | 1.6858e-10 | 1.2042e-11 | 43.3495 | 606.8931 | 116.54 | 58.22
386 | 100 | 1.5 | 150 | 4 | 400 | 4 | 400 | 2 | 200 | 19 | 0.088 | 1.1538e-10 | 6.0729e-12 | 21.8623 | 415.3846 | 59.1 | 58.16
387 | 125 | 1 | 125 | 4 | 500 | 2.5 | 312.5 | 3.5 | 437.5 | 19 | 0.4312 | 5.8894e-10 | 3.0997e-11 | 111.5891 | 2120.1923 | 306.76 | 57.84
388 | 75 | 1.5 | 112.5 | 3 | 225 | 2.5 | 187.5 | 2.5 | 187.5 | 13 | 0.0825 | 6.0847e-11 | 4.6806e-12 | 16.85 | 219.0505 | 46.4 | 57.8
389 | 100 | 1.96 | 196 | 4.87 | 487 | 2 | 200 | 2.44 | 244 | 14 | 0.30689 | 5.2578e-10 | 3.7556e-11 | 135.2018 | 1892.825 | 371.3 | 57.76
390 | 100 | 1 | 100 | 3 | 300 | 3.5 | 350 | 4 | 400 | 10 | 0.34482 | 3.0141e-10 | 3.0141e-11 | 108.5086 | 1085.0863 | 300.6 | 57.69
391 | 75 | 2 | 150 | 4 | 300 | 3 | 225 | 3 | 225 | 22 | 0.0792 | 7.7885e-11 | 3.5402e-12 | 12.7448 | 280.3846 | 35.71 | 57.47
392 | 75 | 2 | 150 | 4 | 300 | 3 | 225 | 3 | 225 | 16 | 0.1584 | 1.5577e-10 | 9.7356e-12 | 35.0481 | 560.7692 | 99.53 | 57.22
393 | 100 | 2 | 200 | 5 | 500 | 2 | 200 | 2.5 | 250 | 19 | 0.10313 | 1.8029e-10 | 9.4889e-12 | 34.1599 | 649.0385 | 97.97 | 57.03
394 | 100 | 1 | 100 | 3 | 300 | 3.5 | 350 | 4 | 400 | 10 | 0.17241 | 1.5071e-10 | 1.5071e-11 | 54.2543 | 542.5432 | 156.78 | 56.88
395 | 75 | 2.5 | 187.5 | 5 | 375 | 3.5 | 262.5 | 3.5 | 262.5 | 16 | 0.154 | 1.893e-10 | 1.1831e-11 | 42.5931 | 681.4904 | 124.15 | 56.72
396 | 75 | 2 | 150 | 4 | 300 | 3 | 225 | 3 | 225 | 13 | 0.1584 | 1.5577e-10 | 1.1982e-11 | 43.1361 | 560.7692 | 125.75 | 56.72
397 | 75 | 1 | 75 | 2.19 | 164.25 | 2.01 | 150.75 | 2.15 | 161.25 | 8 | 0.069689 | 3.4266e-11 | 4.2833e-12 | 15.4197 | 123.3576 | 44.94 | 56.63
398 | 125 | 1 | 125 | 4 | 500 | 2.5 | 312.5 | 3.5 | 437.5 | 19 | 0.2156 | 2.9447e-10 | 1.5498e-11 | 55.7945 | 1060.0962 | 163.53 | 56.62
399 | 75 | 3 | 225 | 6 | 450 | 4 | 300 | 4 | 300 | 14 | 0.17143 | 2.5287e-10 | 1.8062e-11 | 65.0243 | 910.3397 | 192.23 | 56.41
400 | 100 | 2 | 200 | 5 | 500 | 2 | 200 | 2.5 | 250 | 22 | 0.10313 | 1.8029e-10 | 8.1949e-12 | 29.5017 | 649.0385 | 88.47 | 56.18
401 | 75 | 3 | 225 | 6 | 450 | 4 | 300 | 4 | 300 | 20 | 0.057143 | 8.4291e-11 | 4.2145e-12 | 15.1723 | 303.4466 | 47.06 | 55.51
402 | 125 | 1 | 125 | 4 | 500 | 2.5 | 312.5 | 3.5 | 437.5 | 14 | 0.081667 | 1.1154e-10 | 7.9673e-12 | 28.6823 | 401.5516 | 89.14 | 55.47
403 | 150 | 1 | 150 | 5 | 750 | 4 | 600 | 3 | 450 | 22 | 0.0594 | 1.1683e-10 | 5.3103e-12 | 19.1171 | 420.5769 | 60.22 | 55.27
404 | 100 | 2 | 200 | 5 | 500 | 2 | 200 | 2.5 | 250 | 19 | 0.20625 | 3.6058e-10 | 1.8978e-11 | 68.3198 | 1298.0769 | 217.16 | 55.11
405 | 125 | 1 | 125 | 4 | 500 | 2.5 | 312.5 | 3.5 | 437.5 | 22 | 0.1078 | 1.4724e-10 | 6.6925e-12 | 24.0931 | 530.0481 | 78.75 | 54.59
406 | 75 | 1 | 75 | 2 | 150 | 2 | 150 | 2 | 150 | 19 | 0.088 | 4.3269e-11 | 2.2773e-12 | 8.1984 | 155.7692 | 28.55 | 53.45
407 | 75 | 1.5 | 112.5 | 3 | 225 | 2.5 | 187.5 | 2.5 | 187.5 | 16 | 0.0825 | 6.0847e-11 | 3.803e-12 | 13.6907 | 219.0505 | 48.78 | 53.05
408 | 100 | 1 | 100 | 3 | 300 | 3.5 | 350 | 4 | 400 | 19 | 0.086204 | 7.5353e-11 | 3.966e-12 | 14.2775 | 271.2716 | 50.95 | 53.02
409 | 75 | 2.02 | 151.5 | 4.02 | 301.5 | 3.04 | 228 | 2.94 | 220.5 | 14 | 0.11653 | 1.1574e-10 | 8.2671e-12 | 29.7614 | 416.6598 | 107.19 | 52.79
410 | 75 | 1.5 | 112.5 | 3 | 225 | 2.5 | 187.5 | 2.5 | 187.5 | 13 | 0.165 | 1.2169e-10 | 9.3611e-12 | 33.7001 | 438.101 | 123.91 | 52.49
411 | 125 | 1 | 125 | 4 | 500 | 2.5 | 312.5 | 3.5 | 437.5 | 14 | 0.16333 | 2.2308e-10 | 1.5935e-11 | 57.3645 | 803.1031 | 210.46 | 52.49
412 | 100 | 1 | 100 | 3 | 300 | 3.5 | 350 | 4 | 400 | 13 | 0.17241 | 1.5071e-10 | 1.1593e-11 | 41.7341 | 542.5432 | 154.16 | 52.41
413 | 100 | 1 | 100 | 3 | 300 | 3.5 | 350 | 4 | 400 | 22 | 0.043102 | 3.7677e-11 | 1.7126e-12 | 6.1653 | 135.6358 | 22.83 | 52.37
414 | 75 | 1 | 75 | 2 | 150 | 2 | 150 | 2 | 150 | 22 | 0.044 | 2.1635e-11 | 9.8339e-13 | 3.5402 | 77.8846 | 13.43 | 51.95
415 | 125 | 1 | 125 | 4 | 500 | 2.5 | 312.5 | 3.5 | 437.5 | 22 | 0.2156 | 2.9447e-10 | 1.3385e-11 | 48.1862 | 1060.0962 | 183.22 | 51.91
416 | 75 | 3 | 225 | 6 | 450 | 4 | 300 | 4 | 300 | 19 | 0.15086 | 2.2253e-10 | 1.1712e-11 | 42.1631 | 801.0989 | 160.75 | 51.86
417 | 125 | 1 | 125 | 4 | 500 | 2.5 | 312.5 | 3.5 | 437.5 | 14 | 0.245 | 3.3463e-10 | 2.3902e-11 | 86.0468 | 1204.6547 | 337.18 | 51.35
418 | 100 | 1.96 | 196 | 4.87 | 487 | 2 | 200 | 2.44 | 244 | 20 | 0.15344 | 2.6289e-10 | 1.3145e-11 | 47.3206 | 946.4125 | 185.99 | 51.26
419 | 100 | 1.5 | 150 | 4 | 400 | 4 | 400 | 2 | 200 | 16 | 0.176 | 2.3077e-10 | 1.4423e-11 | 51.9231 | 830.7692 | 209.12 | 50.92
420 | 125 | 1 | 125 | 4 | 500 | 2.5 | 312.5 | 3.5 | 437.5 | 14 | 0.32667 | 4.4617e-10 | 3.1869e-11 | 114.729 | 1606.2063 | 461.85 | 50.89
421 | 100 | 1.96 | 196 | 4.87 | 487 | 2 | 200 | 2.44 | 244 | 20 | 0.23016 | 3.9434e-10 | 1.9717e-11 | 70.9809 | 1419.6188 | 288.93 | 50.66
422 | 75 | 2 | 150 | 4 | 300 | 3 | 225 | 3 | 225 | 19 | 0.1584 | 1.5577e-10 | 8.1984e-12 | 29.5142 | 560.7692 | 121.81 | 50.51
423 | 75 | 3 | 225 | 6 | 450 | 4 | 300 | 4 | 300 | 22 | 0.15086 | 2.2253e-10 | 1.0115e-11 | 36.4136 | 801.0989 | 153.23 | 50.19
424 | 100 | 1 | 100 | 3 | 300 | 3.5 | 350 | 4 | 400 | 22 | 0.086204 | 7.5353e-11 | 3.4251e-12 | 12.3305 | 271.2716 | 52.89 | 49.87
425 | 125 | 1 | 125 | 4 | 500 | 2.5 | 312.5 | 3.5 | 437.5 | 22 | 0.4312 | 5.8894e-10 | 2.677e-11 | 96.3724 | 2120.1923 | 418.62 | 49.66
426 | 75 | 1 | 75 | 2 | 150 | 2 | 150 | 2 | 150 | 10 | 0.176 | 8.6538e-11 | 8.6538e-12 | 31.1538 | 311.5385 | 135.75 | 49.61
427 | 100 | 1 | 100 | 3 | 300 | 3.5 | 350 | 4 | 400 | 13 | 0.34482 | 3.0141e-10 | 2.3186e-11 | 83.4682 | 1085.0863 | 374.5 | 49.12
428 | 75 | 2.02 | 151.5 | 4.02 | 301.5 | 3.04 | 228 | 2.94 | 220.5 | 13 | 0.30297 | 3.0092e-10 | 2.3148e-11 | 83.332 | 1083.3155 | 372.89 | 49.11
429 | 75 | 2.02 | 151.5 | 4.02 | 301.5 | 3.04 | 228 | 2.94 | 220.5 | 14 | 0.17479 | 1.7361e-10 | 1.2401e-11 | 44.6421 | 624.9897 | 200.47 | 49.05
430 | 75 | 1.5 | 112.5 | 3 | 225 | 2.5 | 187.5 | 2.5 | 187.5 | 19 | 0.0825 | 6.0847e-11 | 3.2025e-12 | 11.529 | 219.0505 | 53.34 | 48.62
431 | 75 | 1 | 75 | 2.19 | 164.25 | 2.01 | 150.75 | 2.15 | 161.25 | 8 | 0.13938 | 6.8532e-11 | 8.5665e-12 | 30.8394 | 246.7152 | 142.47 | 48.57
432 | 75 | 3 | 225 | 6 | 450 | 4 | 300 | 4 | 300 | 20 | 0.11429 | 1.6858e-10 | 8.4291e-12 | 30.3447 | 606.8931 | 142.18 | 48.38
433 | 75 | 2.02 | 151.5 | 4.02 | 301.5 | 3.04 | 228 | 2.94 | 220.5 | 20 | 0.058264 | 5.7869e-11 | 2.8935e-12 | 10.4165 | 208.3299 | 48.99 | 48.3
434 | 100 | 1 | 100 | 3 | 300 | 3.5 | 350 | 4 | 400 | 16 | 0.34482 | 3.0141e-10 | 1.8838e-11 | 67.8179 | 1085.0863 | 323.51 | 48.13
435 | 75 | 2.02 | 151.5 | 4.02 | 301.5 | 3.04 | 228 | 2.94 | 220.5 | 19.37 | 0.054768 | 5.4397e-11 | 2.8083e-12 | 10.11 | 195.8301 | 50.31 | 47.45
436 | 100 | 1.5 | 150 | 4 | 400 | 4 | 400 | 2 | 200 | 19 | 0.176 | 2.3077e-10 | 1.2146e-11 | 43.7247 | 830.7692 | 218.6 | 47.38
437 | 75 | 2.5 | 187.5 | 5 | 375 | 3.5 | 262.5 | 3.5 | 262.5 | 19 | 0.154 | 1.893e-10 | 9.9633e-12 | 35.8679 | 681.4904 | 180.84 | 47.25
438 | 75 | 2 | 150 | 4 | 300 | 3 | 225 | 3 | 225 | 22 | 0.1584 | 1.5577e-10 | 7.0804e-12 | 25.4895 | 560.7692 | 130.22 | 47.04
439 | 75 | 3 | 225 | 6 | 450 | 4 | 300 | 4 | 300 | 22 | 0.16457 | 2.4276e-10 | 1.1034e-11 | 39.7239 | 873.9261 | 203.02 | 47.03
440 | 100 | 1 | 100 | 3 | 300 | 3.5 | 350 | 4 | 400 | 16 | 0.17241 | 1.5071e-10 | 9.4192e-12 | 33.9089 | 542.5432 | 175.08 | 46.88
441 | 100 | 2 | 200 | 5 | 500 | 2 | 200 | 2.5 | 250 | 22 | 0.20625 | 3.6058e-10 | 1.639e-11 | 59.0035 | 1298.0769 | 306.76 | 46.77
442 | 125 | 1 | 125 | 4 | 500 | 2.5 | 312.5 | 3.5 | 437.5 | 20 | 0.081667 | 1.1154e-10 | 5.5771e-12 | 20.0776 | 401.5516 | 104.19 | 46.76
443 | 75 | 1 | 75 | 2 | 150 | 2 | 150 | 2 | 150 | 10 | 0.352 | 1.7308e-10 | 1.7308e-11 | 62.3077 | 623.0769 | 327.61 | 46.59
444 | 75 | 1.5 | 112.5 | 3 | 225 | 2.5 | 187.5 | 2.5 | 187.5 | 16 | 0.165 | 1.2169e-10 | 7.6059e-12 | 27.3813 | 438.101 | 161.4 | 44.85
445 | 125 | 1 | 125 | 4 | 500 | 2.5 | 312.5 | 3.5 | 437.5 | 20 | 0.16333 | 2.2308e-10 | 1.1154e-11 | 40.1552 | 803.1031 | 242.47 | 44.46
446 | 125 | 1 | 125 | 4 | 500 | 2.5 | 312.5 | 3.5 | 437.5 | 20 | 0.32667 | 4.4617e-10 | 2.2308e-11 | 80.3103 | 1606.2063 | 495.63 | 44.13
447 | 125 | 1 | 125 | 4 | 500 | 2.5 | 312.5 | 3.5 | 437.5 | 20 | 0.245 | 3.3463e-10 | 1.6731e-11 | 60.2327 | 1204.6547 | 373.91 | 44.05
448 | 75 | 1 | 75 | 2 | 150 | 2 | 150 | 2 | 150 | 13 | 0.176 | 8.6538e-11 | 6.6568e-12 | 23.9645 | 311.5385 | 149.6 | 44
449 | 75 | 1 | 75 | 2.19 | 164.25 | 2.01 | 150.75 | 2.15 | 161.25 | 14 | 0.069689 | 3.4266e-11 | 2.4476e-12 | 8.8113 | 123.3576 | 54.85 | 43.97
450 | 75 | 1 | 75 | 2.19 | 164.25 | 2.01 | 150.75 | 2.15 | 161.25 | 8 | 0.20907 | 1.028e-10 | 1.285e-11 | 46.2591 | 370.0728 | 292.62 | 43.74
451 | 75 | 2.02 | 151.5 | 4.02 | 301.5 | 3.04 | 228 | 2.94 | 220.5 | 14 | 0.23306 | 2.3148e-10 | 1.6534e-11 | 59.5228 | 833.3196 | 381.39 | 43.57
452 | 75 | 1.5 | 112.5 | 3 | 225 | 2.5 | 187.5 | 2.5 | 187.5 | 22 | 0.0825 | 6.0847e-11 | 2.7658e-12 | 9.9568 | 219.0505 | 64.06 | 43.56
453 | 75 | 1 | 75 | 2 | 150 | 2 | 150 | 2 | 150 | 22 | 0.088 | 4.3269e-11 | 1.9668e-12 | 7.0804 | 155.7692 | 46.4 | 43.3
454 | 75 | 2.02 | 151.5 | 4.02 | 301.5 | 3.04 | 228 | 2.94 | 220.5 | 20 | 0.11653 | 1.1574e-10 | 5.7869e-12 | 20.833 | 416.6598 | 139.53 | 42.93
455 | 75 | 1 | 75 | 2 | 150 | 2 | 150 | 2 | 150 | 13 | 0.352 | 1.7308e-10 | 1.3314e-11 | 47.929 | 623.0769 | 348.12 | 41.84
456 | 75 | 1 | 75 | 2.19 | 164.25 | 2.01 | 150.75 | 2.15 | 161.25 | 8 | 0.27876 | 1.3706e-10 | 1.7133e-11 | 61.6788 | 493.4304 | 453.02 | 41.61
457 | 100 | 1 | 100 | 3 | 300 | 3.5 | 350 | 4 | 400 | 19 | 0.17241 | 1.5071e-10 | 7.9319e-12 | 28.5549 | 542.5432 | 215.2 | 41.33
458 | 75 | 2.02 | 151.5 | 4.02 | 301.5 | 3.04 | 228 | 2.94 | 220.5 | 20 | 0.23306 | 2.3148e-10 | 1.1574e-11 | 41.666 | 833.3196 | 316.77 | 41.15
459 | 75 | 1 | 75 | 2 | 150 | 2 | 150 | 2 | 150 | 16 | 0.352 | 1.7308e-10 | 1.0817e-11 | 38.9423 | 623.0769 | 353.06 | 38.86
460 | 75 | 2.02 | 151.5 | 4.02 | 301.5 | 3.04 | 228 | 2.94 | 220.5 | 20 | 0.17479 | 1.7361e-10 | 8.6804e-12 | 31.2495 | 624.9897 | 313.88 | 37.51
461 | 100 | 1 | 100 | 3 | 300 | 3.5 | 350 | 4 | 400 | 22 | 0.17241 | 1.5071e-10 | 6.8503e-12 | 24.6611 | 542.5432 | 260.07 | 36.95
462 | 75 | 1 | 75 | 2.19 | 164.25 | 2.01 | 150.75 | 2.15 | 161.25 | 14 | 0.13938 | 6.8532e-11 | 4.8951e-12 | 17.6225 | 246.7152 | 195.98 | 36.24
463 | 75 | 1 | 75 | 2 | 150 | 2 | 150 | 2 | 150 | 16 | 0.176 | 8.6538e-11 | 5.4087e-12 | 19.4712 | 311.5385 | 220.13 | 36.1
464 | 75 | 1 | 75 | 2 | 150 | 2 | 150 | 2 | 150 | 19 | 0.352 | 1.7308e-10 | 9.1093e-12 | 32.7935 | 623.0769 | 377.1 | 35.9
465 | 75 | 1 | 75 | 2.19 | 164.25 | 2.01 | 150.75 | 2.15 | 161.25 | 20 | 0.069689 | 3.4266e-11 | 1.7133e-12 | 6.1679 | 123.3576 | 74.24 | 35.29
466 | 75 | 1 | 75 | 2 | 150 | 2 | 150 | 2 | 150 | 19 | 0.176 | 8.6538e-11 | 4.5547e-12 | 16.3968 | 311.5385 | 221.77 | 34.01
467 | 75 | 1 | 75 | 2.19 | 164.25 | 2.01 | 150.75 | 2.15 | 161.25 | 14 | 0.20907 | 1.028e-10 | 7.3427e-12 | 26.4338 | 370.0728 | 367 | 33.65
468 | 75 | 1 | 75 | 2 | 150 | 2 | 150 | 2 | 150 | 22 | 0.352 | 1.7308e-10 | 7.8671e-12 | 28.3217 | 623.0769 | 475.45 | 31.64
469 | 75 | 1 | 75 | 2 | 150 | 2 | 150 | 2 | 150 | 22 | 0.176 | 8.6538e-11 | 3.9336e-12 | 14.1608 | 311.5385 | 295.26 | 29.44
470 | 75 | 1 | 75 | 2.19 | 164.25 | 2.01 | 150.75 | 2.15 | 161.25 | 20 | 0.13938 | 6.8532e-11 | 3.4266e-12 | 12.3358 | 246.7152 | 256.82 | 29.4
471 | 75 | 1 | 75 | 2.19 | 164.25 | 2.01 | 150.75 | 2.15 | 161.25 | 20 | 0.20907 | 1.028e-10 | 5.1399e-12 | 18.5036 | 370.0728 | 425.03 | 28.45
472 | 75 | 1 | 75 | 2.19 | 164.25 | 2.01 | 150.75 | 2.15 | 161.25 | 22 | 0.24809 | 1.2199e-10 | 5.5449e-12 | 19.9615 | 439.1531 | 476.59 | 28.11
473 | 100 | 2.9981 | 299.8118 | 2.0019 | 200.1856 | 3.001 | 300.0964 | 3.501 | 350.0983 | 19.0141 | 0.10086 | 2.6433e-10 | 1.3902e-11 | 50.0464 | 951.5855 | 65.6434 | 73.9538
474 | 125 | 1.1338 | 141.7308 | 4.1044 | 513.0552 | 2.551 | 318.8804 | 3.5501 | 443.7629 | 6.3908 | 0.08212 | 1.2717e-10 | 1.99e-11 | 71.6385 | 457.8244 | 60.6509 | 85.5729