## Generation rate ver. new
example | Orifice width (um) | Aspect ratio | Channel height or depth (um) | Expansion ratio | Outlet channel width (um) | Normalized orifice length | Orifice length (um) | Normalized water inlet | water inlet width (um) | Normalized oil inlet | Oil inlet width (um) | Flow rate ratio | Capillary number | Oil flow rate (m^3/s) | Oil flow rate (ml/h) | Water flow rate (ml/h) | Water flow rate (ul/min)
1 | 150 | 2 | 300 | 2 | 300 | 2.5 | 375 | 2.5 | 375 | 4 | 600 | 16 | 0.52877 | 3.8033e-09 | 13.692 | 0.85575 | 14.2625